## Summary
Connector PIN | USB-FPGA-Module 2.13 | [22 empty] | LITEX def
| Signal | I/O Voltage | FPGA PIN | CPLD PIN | Notes | Number |  | Used Pin | Signal | 2.13 trace length (mm) | added length | [6 empty] | XDC PIN | XDC TIMING IN | DXC TIMING OUT |  | https://forums.xilinx.com/t5/Timing-Analysis/Significance-of-set-output-delay-max-min-negative-and-positive/td-p/779277
A1 | VIN |  |  |  | 4.5..16V | 1 | #N/A
B1 | VIN |  |  |  | 4.5..16V | 2 | #N/A | [10 empty] | TIS (min) | 15 | 20 | TOD (max) | 22.5 in B0
A2 | GND |  |  |  |  | 3 | #N/A | [9 empty] | 0 in B0 | TIH (min) | 1 | 2.5 | TOH (min) |  | 0.42506
B2 | GND |  |  |  |  | 4 | #N/A | [11 empty] | mm/ns (fast so MIN) | mm/ns (slow so MAX) |  |  | 0.33693
[7 empty] | #N/A | [11 empty] | 200 | 150
A3 | K16~IO_25_15 | VCCO_AB | K16 |  |  | 5 | SBUS_3V3_D[01] | K16~IO_25_15 | SBUS_3V3_D[01] | 47.94 | 37.0728 |  | 85.0128 | 3.347 |  | -17.6276 | IO | set_property PACKAGE_PIN K16 [get_ports {SBUS_3V3_D[01]}] set_property IOSTANDARD LVTTL [get_ports {SBUS_3V3_D[01]}] | set_input_delay -clock SBUS_3V3_CLK -min 0.838 [get_ports {SBUS_3V3_D[01]}] set_input_delay -clock SBUS_3V3_CLK -max 25.368 [get_ports {SBUS_3V3_D[01]}] | set_output_delay -clock SBUS_3V3_CLK -min -1.738 [get_ports {SBUS_3V3_D[01]}] set_output_delay -clock SBUS_3V3_CLK -max 21.516 [get_ports {SBUS_3V3_D[01]}] |  | set_input_delay -clock SBUS_3V3_CLK -min 0.838 [get_ports {SBUS_3V3_D[01]}] set_input_delay -clock SBUS_3V3_CLK -max 25.368 [get_ports {SBUS_3V3_D[01]}]set_output_delay -clock SBUS_3V3_CLK -min -1.738 [get_ports {SBUS_3V3_D[01]}] set_output_delay -clock SBUS_3V3_CLK -max 21.516 [get_ports {SBUS_3V3_D[01]}]
B3 | J18~IO_L23N_T3_FWE_B_15 | VCCO_AB | J18 |  |  | 6 | SBUS_3V3_D[00] | J18~IO_L23N_T3_FWE_B_15 | SBUS_3V3_D[00] | 47.46 | 44.6903 |  | 92.1503 | 3.628 |  | -24.7651 | IO | set_property PACKAGE_PIN J18 [get_ports {SBUS_3V3_D[00]}] set_property IOSTANDARD LVTTL [get_ports {SBUS_3V3_D[00]}] | set_input_delay -clock SBUS_3V3_CLK -min 0.874 [get_ports {SBUS_3V3_D[00]}] set_input_delay -clock SBUS_3V3_CLK -max 25.415 [get_ports {SBUS_3V3_D[00]}] | set_output_delay -clock SBUS_3V3_CLK -min -1.702 [get_ports {SBUS_3V3_D[00]}] set_output_delay -clock SBUS_3V3_CLK -max 21.564 [get_ports {SBUS_3V3_D[00]}] |  | set_input_delay -clock SBUS_3V3_CLK -min 0.874 [get_ports {SBUS_3V3_D[00]}] set_input_delay -clock SBUS_3V3_CLK -max 25.415 [get_ports {SBUS_3V3_D[00]}]set_output_delay -clock SBUS_3V3_CLK -min -1.702 [get_ports {SBUS_3V3_D[00]}] set_output_delay -clock SBUS_3V3_CLK -max 21.564 [get_ports {SBUS_3V3_D[00]}]
A4 | K15~IO_L24P_T3_RS1_15 | VCCO_AB | K15 |  |  | 7 | SBUS_3V3_D[03] | K15~IO_L24P_T3_RS1_15 | SBUS_3V3_D[03] | 50.82 | 34.6741 |  | 85.4941 | 3.3659 |  | -18.1089 | IO | set_property PACKAGE_PIN K15 [get_ports {SBUS_3V3_D[03]}] set_property IOSTANDARD LVTTL [get_ports {SBUS_3V3_D[03]}] | set_input_delay -clock SBUS_3V3_CLK -min 0.841 [get_ports {SBUS_3V3_D[03]}] set_input_delay -clock SBUS_3V3_CLK -max 25.371 [get_ports {SBUS_3V3_D[03]}] | set_output_delay -clock SBUS_3V3_CLK -min -1.736 [get_ports {SBUS_3V3_D[03]}] set_output_delay -clock SBUS_3V3_CLK -max 21.519 [get_ports {SBUS_3V3_D[03]}] |  | set_input_delay -clock SBUS_3V3_CLK -min 0.841 [get_ports {SBUS_3V3_D[03]}] set_input_delay -clock SBUS_3V3_CLK -max 25.371 [get_ports {SBUS_3V3_D[03]}]set_output_delay -clock SBUS_3V3_CLK -min -1.736 [get_ports {SBUS_3V3_D[03]}] set_output_delay -clock SBUS_3V3_CLK -max 21.519 [get_ports {SBUS_3V3_D[03]}]
B4 | J17~IO_L23P_T3_FOE_B_15 | VCCO_AB | J17 |  |  | 8 | SBUS_3V3_D[02] | J17~IO_L23P_T3_FOE_B_15 | SBUS_3V3_D[02] | 43.6 | 41.4383 |  | 85.0383 | 3.348 |  | -17.6531 | IO | set_property PACKAGE_PIN J17 [get_ports {SBUS_3V3_D[02]}] set_property IOSTANDARD LVTTL [get_ports {SBUS_3V3_D[02]}] | set_input_delay -clock SBUS_3V3_CLK -min 0.838 [get_ports {SBUS_3V3_D[02]}] set_input_delay -clock SBUS_3V3_CLK -max 25.368 [get_ports {SBUS_3V3_D[02]}] | set_output_delay -clock SBUS_3V3_CLK -min -1.738 [get_ports {SBUS_3V3_D[02]}] set_output_delay -clock SBUS_3V3_CLK -max 21.516 [get_ports {SBUS_3V3_D[02]}] |  | set_input_delay -clock SBUS_3V3_CLK -min 0.838 [get_ports {SBUS_3V3_D[02]}] set_input_delay -clock SBUS_3V3_CLK -max 25.368 [get_ports {SBUS_3V3_D[02]}]set_output_delay -clock SBUS_3V3_CLK -min -1.738 [get_ports {SBUS_3V3_D[02]}] set_output_delay -clock SBUS_3V3_CLK -max 21.516 [get_ports {SBUS_3V3_D[02]}]
A5 | J15~IO_L24N_T3_RS0_15 | VCCO_AB | J15 |  |  | 9 | SBUS_3V3_D[05] | J15~IO_L24N_T3_RS0_15 | SBUS_3V3_D[05] | 49.92 | 35.9358 |  | 85.8558 | 3.3801 |  | -18.4706 | IO | set_property PACKAGE_PIN J15 [get_ports {SBUS_3V3_D[05]}] set_property IOSTANDARD LVTTL [get_ports {SBUS_3V3_D[05]}] | set_input_delay -clock SBUS_3V3_CLK -min 0.842 [get_ports {SBUS_3V3_D[05]}] set_input_delay -clock SBUS_3V3_CLK -max 25.373 [get_ports {SBUS_3V3_D[05]}] | set_output_delay -clock SBUS_3V3_CLK -min -1.734 [get_ports {SBUS_3V3_D[05]}] set_output_delay -clock SBUS_3V3_CLK -max 21.522 [get_ports {SBUS_3V3_D[05]}] |  | set_input_delay -clock SBUS_3V3_CLK -min 0.842 [get_ports {SBUS_3V3_D[05]}] set_input_delay -clock SBUS_3V3_CLK -max 25.373 [get_ports {SBUS_3V3_D[05]}]set_output_delay -clock SBUS_3V3_CLK -min -1.734 [get_ports {SBUS_3V3_D[05]}] set_output_delay -clock SBUS_3V3_CLK -max 21.522 [get_ports {SBUS_3V3_D[05]}]
B5 | K13~IO_L17P_T2_A26_15 | VCCO_AB | K13 |  |  | 10 | SBUS_3V3_D[04] | K13~IO_L17P_T2_A26_15 | SBUS_3V3_D[04] | 50.53 | 43.3068 |  | 93.8368 | 3.6944 |  | -26.4516 | IO | set_property PACKAGE_PIN K13 [get_ports {SBUS_3V3_D[04]}] set_property IOSTANDARD LVTTL [get_ports {SBUS_3V3_D[04]}] | set_input_delay -clock SBUS_3V3_CLK -min 0.882 [get_ports {SBUS_3V3_D[04]}] set_input_delay -clock SBUS_3V3_CLK -max 25.426 [get_ports {SBUS_3V3_D[04]}] | set_output_delay -clock SBUS_3V3_CLK -min -1.694 [get_ports {SBUS_3V3_D[04]}] set_output_delay -clock SBUS_3V3_CLK -max 21.575 [get_ports {SBUS_3V3_D[04]}] |  | set_input_delay -clock SBUS_3V3_CLK -min 0.882 [get_ports {SBUS_3V3_D[04]}] set_input_delay -clock SBUS_3V3_CLK -max 25.426 [get_ports {SBUS_3V3_D[04]}]set_output_delay -clock SBUS_3V3_CLK -min -1.694 [get_ports {SBUS_3V3_D[04]}] set_output_delay -clock SBUS_3V3_CLK -max 21.575 [get_ports {SBUS_3V3_D[04]}]
A6 | H15~IO_L19N_T3_A21_VREF_15 | VCCO_AB | H15 |  | VREF Bank 15 | 11 | SBUS_3V3_INT[2]* | H15~IO_L19N_T3_A21_VREF_15 | SBUS_3V3_INT[2]* | 46.16 | 47.4156 |  | 93.5756 | 3.6841 |  | -26.1904 | O | set_property PACKAGE_PIN H15 [get_ports {SBUS_3V3_INT[2]*}] set_property IOSTANDARD LVTTL [get_ports {SBUS_3V3_INT[2]*}] | set_input_delay -clock SBUS_3V3_CLK -min 0.881 [get_ports {SBUS_3V3_INT[2]*}] set_input_delay -clock SBUS_3V3_CLK -max 25.425 [get_ports {SBUS_3V3_INT[2]*}] | set_output_delay -clock SBUS_3V3_CLK -min -1.695 [get_ports {SBUS_3V3_INT[2]*}] set_output_delay -clock SBUS_3V3_CLK -max 21.573 [get_ports {SBUS_3V3_INT[2]*}] |  | set_output_delay -clock SBUS_3V3_CLK -min -1.695 [get_ports {SBUS_3V3_INT[2]*}] set_output_delay -clock SBUS_3V3_CLK -max 21.573 [get_ports {SBUS_3V3_INT[2]*}]
B6 | J13~IO_L17N_T2_A25_15 | VCCO_AB | J13 |  |  | 12 | SBUS_3V3_D[06] | J13~IO_L17N_T2_A25_15 | SBUS_3V3_D[06] | 43.56 | 41.6632 |  | 85.2232 | 3.3552 |  | -17.838 | IO | set_property PACKAGE_PIN J13 [get_ports {SBUS_3V3_D[06]}] set_property IOSTANDARD LVTTL [get_ports {SBUS_3V3_D[06]}] | set_input_delay -clock SBUS_3V3_CLK -min 0.839 [get_ports {SBUS_3V3_D[06]}] set_input_delay -clock SBUS_3V3_CLK -max 25.369 [get_ports {SBUS_3V3_D[06]}] | set_output_delay -clock SBUS_3V3_CLK -min -1.737 [get_ports {SBUS_3V3_D[06]}] set_output_delay -clock SBUS_3V3_CLK -max 21.517 [get_ports {SBUS_3V3_D[06]}] |  | set_input_delay -clock SBUS_3V3_CLK -min 0.839 [get_ports {SBUS_3V3_D[06]}] set_input_delay -clock SBUS_3V3_CLK -max 25.369 [get_ports {SBUS_3V3_D[06]}]set_output_delay -clock SBUS_3V3_CLK -min -1.737 [get_ports {SBUS_3V3_D[06]}] set_output_delay -clock SBUS_3V3_CLK -max 21.517 [get_ports {SBUS_3V3_D[06]}]
A7 | J14~IO_L19P_T3_A22_15 | VCCO_AB | J14 |  |  | 13 | SBUS_3V3_D[07] | J14~IO_L19P_T3_A22_15 | SBUS_3V3_D[07] | 41.01 | 38.3665 |  | 79.3765 | 3.1251 |  | -11.9913 | IO | set_property PACKAGE_PIN J14 [get_ports {SBUS_3V3_D[07]}] set_property IOSTANDARD LVTTL [get_ports {SBUS_3V3_D[07]}] | set_input_delay -clock SBUS_3V3_CLK -min 0.810 [get_ports {SBUS_3V3_D[07]}] set_input_delay -clock SBUS_3V3_CLK -max 25.330 [get_ports {SBUS_3V3_D[07]}] | set_output_delay -clock SBUS_3V3_CLK -min -1.766 [get_ports {SBUS_3V3_D[07]}] set_output_delay -clock SBUS_3V3_CLK -max 21.478 [get_ports {SBUS_3V3_D[07]}] |  | set_input_delay -clock SBUS_3V3_CLK -min 0.810 [get_ports {SBUS_3V3_D[07]}] set_input_delay -clock SBUS_3V3_CLK -max 25.330 [get_ports {SBUS_3V3_D[07]}]set_output_delay -clock SBUS_3V3_CLK -min -1.766 [get_ports {SBUS_3V3_D[07]}] set_output_delay -clock SBUS_3V3_CLK -max 21.478 [get_ports {SBUS_3V3_D[07]}]
B7 | H14~IO_L15P_T2_DQS_15 | VCCO_AB | H14 |  |  | 14 | SBUS_3V3_D[08] | H14~IO_L15P_T2_DQS_15 | SBUS_3V3_D[08] | 41.18 | 38.2488 |  | 79.4288 | 3.1271 |  | -12.0436 | IO | set_property PACKAGE_PIN H14 [get_ports {SBUS_3V3_D[08]}] set_property IOSTANDARD LVTTL [get_ports {SBUS_3V3_D[08]}] | set_input_delay -clock SBUS_3V3_CLK -min 0.810 [get_ports {SBUS_3V3_D[08]}] set_input_delay -clock SBUS_3V3_CLK -max 25.330 [get_ports {SBUS_3V3_D[08]}] | set_output_delay -clock SBUS_3V3_CLK -min -1.766 [get_ports {SBUS_3V3_D[08]}] set_output_delay -clock SBUS_3V3_CLK -max 21.479 [get_ports {SBUS_3V3_D[08]}] |  | set_input_delay -clock SBUS_3V3_CLK -min 0.810 [get_ports {SBUS_3V3_D[08]}] set_input_delay -clock SBUS_3V3_CLK -max 25.330 [get_ports {SBUS_3V3_D[08]}]set_output_delay -clock SBUS_3V3_CLK -min -1.766 [get_ports {SBUS_3V3_D[08]}] set_output_delay -clock SBUS_3V3_CLK -max 21.479 [get_ports {SBUS_3V3_D[08]}]
A8 | H17~IO_L18P_T2_A24_15 | VCCO_AB | H17 |  |  | 15 | SBUS_3V3_D[09] | H17~IO_L18P_T2_A24_15 | SBUS_3V3_D[09] | 36.34 | 31.2609 |  | 67.6009 | 2.6615 |  | -0.21575 | IO | set_property PACKAGE_PIN H17 [get_ports {SBUS_3V3_D[09]}] set_property IOSTANDARD LVTTL [get_ports {SBUS_3V3_D[09]}] | set_input_delay -clock SBUS_3V3_CLK -min 0.751 [get_ports {SBUS_3V3_D[09]}] set_input_delay -clock SBUS_3V3_CLK -max 25.251 [get_ports {SBUS_3V3_D[09]}] | set_output_delay -clock SBUS_3V3_CLK -min -1.825 [get_ports {SBUS_3V3_D[09]}] set_output_delay -clock SBUS_3V3_CLK -max 21.400 [get_ports {SBUS_3V3_D[09]}] |  | set_input_delay -clock SBUS_3V3_CLK -min 0.751 [get_ports {SBUS_3V3_D[09]}] set_input_delay -clock SBUS_3V3_CLK -max 25.251 [get_ports {SBUS_3V3_D[09]}]set_output_delay -clock SBUS_3V3_CLK -min -1.825 [get_ports {SBUS_3V3_D[09]}] set_output_delay -clock SBUS_3V3_CLK -max 21.400 [get_ports {SBUS_3V3_D[09]}]
B8 | G14~IO_L15N_T2_DQS_ADV_B_15 | VCCO_AB | G14 |  |  | 16 | SBUS_3V3_D[10] | G14~IO_L15N_T2_DQS_ADV_B_15 | SBUS_3V3_D[10] | 38.13 | 40.0045 |  | 78.1345 | 3.0762 |  | -10.7493 | IO | set_property PACKAGE_PIN G14 [get_ports {SBUS_3V3_D[10]}] set_property IOSTANDARD LVTTL [get_ports {SBUS_3V3_D[10]}] | set_input_delay -clock SBUS_3V3_CLK -min 0.804 [get_ports {SBUS_3V3_D[10]}] set_input_delay -clock SBUS_3V3_CLK -max 25.322 [get_ports {SBUS_3V3_D[10]}] | set_output_delay -clock SBUS_3V3_CLK -min -1.772 [get_ports {SBUS_3V3_D[10]}] set_output_delay -clock SBUS_3V3_CLK -max 21.470 [get_ports {SBUS_3V3_D[10]}] |  | set_input_delay -clock SBUS_3V3_CLK -min 0.804 [get_ports {SBUS_3V3_D[10]}] set_input_delay -clock SBUS_3V3_CLK -max 25.322 [get_ports {SBUS_3V3_D[10]}]set_output_delay -clock SBUS_3V3_CLK -min -1.772 [get_ports {SBUS_3V3_D[10]}] set_output_delay -clock SBUS_3V3_CLK -max 21.470 [get_ports {SBUS_3V3_D[10]}]
A9 | G17~IO_L18N_T2_A23_15 | VCCO_AB | G17 |  |  | 17 | SBUS_3V3_D[11] | G17~IO_L18N_T2_A23_15 | SBUS_3V3_D[11] | 35.18 | 33.4503 |  | 68.6303 | 2.702 |  | -1.2452 | IO | set_property PACKAGE_PIN G17 [get_ports {SBUS_3V3_D[11]}] set_property IOSTANDARD LVTTL [get_ports {SBUS_3V3_D[11]}] | set_input_delay -clock SBUS_3V3_CLK -min 0.756 [get_ports {SBUS_3V3_D[11]}] set_input_delay -clock SBUS_3V3_CLK -max 25.258 [get_ports {SBUS_3V3_D[11]}] | set_output_delay -clock SBUS_3V3_CLK -min -1.820 [get_ports {SBUS_3V3_D[11]}] set_output_delay -clock SBUS_3V3_CLK -max 21.407 [get_ports {SBUS_3V3_D[11]}] |  | set_input_delay -clock SBUS_3V3_CLK -min 0.756 [get_ports {SBUS_3V3_D[11]}] set_input_delay -clock SBUS_3V3_CLK -max 25.258 [get_ports {SBUS_3V3_D[11]}]set_output_delay -clock SBUS_3V3_CLK -min -1.820 [get_ports {SBUS_3V3_D[11]}] set_output_delay -clock SBUS_3V3_CLK -max 21.407 [get_ports {SBUS_3V3_D[11]}]
B9 | G16~IO_L13N_T2_MRCC_15 | VCCO_AB | G16 |  | MRCC | 18 | SBUS_3V3_D[12] | G16~IO_L13N_T2_MRCC_15 | SBUS_3V3_D[12] | 33.55 | 39.4517 |  | 73.0017 | 2.8741 |  | -5.6165 | IO | set_property PACKAGE_PIN G16 [get_ports {SBUS_3V3_D[12]}] set_property IOSTANDARD LVTTL [get_ports {SBUS_3V3_D[12]}] | set_input_delay -clock SBUS_3V3_CLK -min 0.778 [get_ports {SBUS_3V3_D[12]}] set_input_delay -clock SBUS_3V3_CLK -max 25.287 [get_ports {SBUS_3V3_D[12]}] | set_output_delay -clock SBUS_3V3_CLK -min -1.798 [get_ports {SBUS_3V3_D[12]}] set_output_delay -clock SBUS_3V3_CLK -max 21.436 [get_ports {SBUS_3V3_D[12]}] |  | set_input_delay -clock SBUS_3V3_CLK -min 0.778 [get_ports {SBUS_3V3_D[12]}] set_input_delay -clock SBUS_3V3_CLK -max 25.287 [get_ports {SBUS_3V3_D[12]}]set_output_delay -clock SBUS_3V3_CLK -min -1.798 [get_ports {SBUS_3V3_D[12]}] set_output_delay -clock SBUS_3V3_CLK -max 21.436 [get_ports {SBUS_3V3_D[12]}]
A10 | G18~IO_L22P_T3_A17_15 | VCCO_AB | G18 |  |  | 19 | SBUS_3V3_D[13] | G18~IO_L22P_T3_A17_15 | SBUS_3V3_D[13] | 31.47 | 31.7618 |  | 63.2318 | 2.4894 |  | 4.1534 | IO | set_property PACKAGE_PIN G18 [get_ports {SBUS_3V3_D[13]}] set_property IOSTANDARD LVTTL [get_ports {SBUS_3V3_D[13]}] | set_input_delay -clock SBUS_3V3_CLK -min 0.729 [get_ports {SBUS_3V3_D[13]}] set_input_delay -clock SBUS_3V3_CLK -max 25.222 [get_ports {SBUS_3V3_D[13]}] | set_output_delay -clock SBUS_3V3_CLK -min -1.847 [get_ports {SBUS_3V3_D[13]}] set_output_delay -clock SBUS_3V3_CLK -max 21.371 [get_ports {SBUS_3V3_D[13]}] |  | set_input_delay -clock SBUS_3V3_CLK -min 0.729 [get_ports {SBUS_3V3_D[13]}] set_input_delay -clock SBUS_3V3_CLK -max 25.222 [get_ports {SBUS_3V3_D[13]}]set_output_delay -clock SBUS_3V3_CLK -min -1.847 [get_ports {SBUS_3V3_D[13]}] set_output_delay -clock SBUS_3V3_CLK -max 21.371 [get_ports {SBUS_3V3_D[13]}]
B10 | H16~IO_L13P_T2_MRCC_15 | VCCO_AB | H16 |  | MRCC | 20 | SBUS_3V3_D[14] | H16~IO_L13P_T2_MRCC_15 | SBUS_3V3_D[14] | 30.82 | 36.5146 |  | 67.3346 | 2.651 |  | 0.050586 | IO | set_property PACKAGE_PIN H16 [get_ports {SBUS_3V3_D[14]}] set_property IOSTANDARD LVTTL [get_ports {SBUS_3V3_D[14]}] | set_input_delay -clock SBUS_3V3_CLK -min 0.750 [get_ports {SBUS_3V3_D[14]}] set_input_delay -clock SBUS_3V3_CLK -max 25.250 [get_ports {SBUS_3V3_D[14]}] | set_output_delay -clock SBUS_3V3_CLK -min -1.826 [get_ports {SBUS_3V3_D[14]}] set_output_delay -clock SBUS_3V3_CLK -max 21.398 [get_ports {SBUS_3V3_D[14]}] |  | set_input_delay -clock SBUS_3V3_CLK -min 0.750 [get_ports {SBUS_3V3_D[14]}] set_input_delay -clock SBUS_3V3_CLK -max 25.250 [get_ports {SBUS_3V3_D[14]}]set_output_delay -clock SBUS_3V3_CLK -min -1.826 [get_ports {SBUS_3V3_D[14]}] set_output_delay -clock SBUS_3V3_CLK -max 21.398 [get_ports {SBUS_3V3_D[14]}]
A11 | F18~IO_L22N_T3_A16_15 | VCCO_AB | F18 |  |  | 21 | SBUS_3V3_D[15] | F18~IO_L22N_T3_A16_15 | SBUS_3V3_D[15] | 29.79 | 29.107 |  | 58.897 | 2.3188 |  | 8.4882 | IO | set_property PACKAGE_PIN F18 [get_ports {SBUS_3V3_D[15]}] set_property IOSTANDARD LVTTL [get_ports {SBUS_3V3_D[15]}] | set_input_delay -clock SBUS_3V3_CLK -min 0.708 [get_ports {SBUS_3V3_D[15]}] set_input_delay -clock SBUS_3V3_CLK -max 25.193 [get_ports {SBUS_3V3_D[15]}] | set_output_delay -clock SBUS_3V3_CLK -min -1.869 [get_ports {SBUS_3V3_D[15]}] set_output_delay -clock SBUS_3V3_CLK -max 21.342 [get_ports {SBUS_3V3_D[15]}] |  | set_input_delay -clock SBUS_3V3_CLK -min 0.708 [get_ports {SBUS_3V3_D[15]}] set_input_delay -clock SBUS_3V3_CLK -max 25.193 [get_ports {SBUS_3V3_D[15]}]set_output_delay -clock SBUS_3V3_CLK -min -1.869 [get_ports {SBUS_3V3_D[15]}] set_output_delay -clock SBUS_3V3_CLK -max 21.342 [get_ports {SBUS_3V3_D[15]}]
B11 | F16~IO_L14N_T2_SRCC_15 | VCCO_AB | F16 |  | SRCC | 22 | SBUS_3V3_D[16] | F16~IO_L14N_T2_SRCC_15 | SBUS_3V3_D[16] | 42.85 | 37.953 |  | 80.803 | 3.1812 |  | -13.4178 | IO | set_property PACKAGE_PIN F16 [get_ports {SBUS_3V3_D[16]}] set_property IOSTANDARD LVTTL [get_ports {SBUS_3V3_D[16]}] | set_input_delay -clock SBUS_3V3_CLK -min 0.817 [get_ports {SBUS_3V3_D[16]}] set_input_delay -clock SBUS_3V3_CLK -max 25.339 [get_ports {SBUS_3V3_D[16]}] | set_output_delay -clock SBUS_3V3_CLK -min -1.759 [get_ports {SBUS_3V3_D[16]}] set_output_delay -clock SBUS_3V3_CLK -max 21.488 [get_ports {SBUS_3V3_D[16]}] |  | set_input_delay -clock SBUS_3V3_CLK -min 0.817 [get_ports {SBUS_3V3_D[16]}] set_input_delay -clock SBUS_3V3_CLK -max 25.339 [get_ports {SBUS_3V3_D[16]}]set_output_delay -clock SBUS_3V3_CLK -min -1.759 [get_ports {SBUS_3V3_D[16]}] set_output_delay -clock SBUS_3V3_CLK -max 21.488 [get_ports {SBUS_3V3_D[16]}]
A12 | E18~IO_L21P_T3_DQS_15 | VCCO_AB | E18 |  |  | 23 | SBUS_3V3_D[17] | E18~IO_L21P_T3_DQS_15 | SBUS_3V3_D[17] | 28.44 | 30.2623 |  | 58.7023 | 2.3111 |  | 8.6829 | IO | set_property PACKAGE_PIN E18 [get_ports {SBUS_3V3_D[17]}] set_property IOSTANDARD LVTTL [get_ports {SBUS_3V3_D[17]}] | set_input_delay -clock SBUS_3V3_CLK -min 0.707 [get_ports {SBUS_3V3_D[17]}] set_input_delay -clock SBUS_3V3_CLK -max 25.192 [get_ports {SBUS_3V3_D[17]}] | set_output_delay -clock SBUS_3V3_CLK -min -1.870 [get_ports {SBUS_3V3_D[17]}] set_output_delay -clock SBUS_3V3_CLK -max 21.341 [get_ports {SBUS_3V3_D[17]}] |  | set_input_delay -clock SBUS_3V3_CLK -min 0.707 [get_ports {SBUS_3V3_D[17]}] set_input_delay -clock SBUS_3V3_CLK -max 25.192 [get_ports {SBUS_3V3_D[17]}]set_output_delay -clock SBUS_3V3_CLK -min -1.870 [get_ports {SBUS_3V3_D[17]}] set_output_delay -clock SBUS_3V3_CLK -max 21.341 [get_ports {SBUS_3V3_D[17]}]
B12 | F15~IO_L14P_T2_SRCC_15 | VCCO_AB | F15 |  | SRCC | 24 | SBUS_3V3_D[18] | F15~IO_L14P_T2_SRCC_15 | SBUS_3V3_D[18] | 26.76 | 35.4207 |  | 62.1807 | 2.4481 |  | 5.2045 | IO | set_property PACKAGE_PIN F15 [get_ports {SBUS_3V3_D[18]}] set_property IOSTANDARD LVTTL [get_ports {SBUS_3V3_D[18]}] | set_input_delay -clock SBUS_3V3_CLK -min 0.724 [get_ports {SBUS_3V3_D[18]}] set_input_delay -clock SBUS_3V3_CLK -max 25.215 [get_ports {SBUS_3V3_D[18]}] | set_output_delay -clock SBUS_3V3_CLK -min -1.852 [get_ports {SBUS_3V3_D[18]}] set_output_delay -clock SBUS_3V3_CLK -max 21.364 [get_ports {SBUS_3V3_D[18]}] |  | set_input_delay -clock SBUS_3V3_CLK -min 0.724 [get_ports {SBUS_3V3_D[18]}] set_input_delay -clock SBUS_3V3_CLK -max 25.215 [get_ports {SBUS_3V3_D[18]}]set_output_delay -clock SBUS_3V3_CLK -min -1.852 [get_ports {SBUS_3V3_D[18]}] set_output_delay -clock SBUS_3V3_CLK -max 21.364 [get_ports {SBUS_3V3_D[18]}]
A13 | D18~IO_L21N_T3_DQS_A18_15 | VCCO_AB | D18 |  |  | 25 | SBUS_3V3_D[19] | D18~IO_L21N_T3_DQS_A18_15 | SBUS_3V3_D[19] | 25.47 | 34.1561 |  | 59.6261 | 2.3475 |  | 7.759 | IO | set_property PACKAGE_PIN D18 [get_ports {SBUS_3V3_D[19]}] set_property IOSTANDARD LVTTL [get_ports {SBUS_3V3_D[19]}] | set_input_delay -clock SBUS_3V3_CLK -min 0.711 [get_ports {SBUS_3V3_D[19]}] set_input_delay -clock SBUS_3V3_CLK -max 25.198 [get_ports {SBUS_3V3_D[19]}] | set_output_delay -clock SBUS_3V3_CLK -min -1.865 [get_ports {SBUS_3V3_D[19]}] set_output_delay -clock SBUS_3V3_CLK -max 21.347 [get_ports {SBUS_3V3_D[19]}] |  | set_input_delay -clock SBUS_3V3_CLK -min 0.711 [get_ports {SBUS_3V3_D[19]}] set_input_delay -clock SBUS_3V3_CLK -max 25.198 [get_ports {SBUS_3V3_D[19]}]set_output_delay -clock SBUS_3V3_CLK -min -1.865 [get_ports {SBUS_3V3_D[19]}] set_output_delay -clock SBUS_3V3_CLK -max 21.347 [get_ports {SBUS_3V3_D[19]}]
B13 | E17~IO_L16P_T2_A28_15 | VCCO_AB | E17 |  |  | 26 | SBUS_3V3_D[20] | E17~IO_L16P_T2_A28_15 | SBUS_3V3_D[20] | 23.54 | 34.935 |  | 58.475 | 2.3022 |  | 8.9102 | IO | set_property PACKAGE_PIN E17 [get_ports {SBUS_3V3_D[20]}] set_property IOSTANDARD LVTTL [get_ports {SBUS_3V3_D[20]}] | set_input_delay -clock SBUS_3V3_CLK -min 0.705 [get_ports {SBUS_3V3_D[20]}] set_input_delay -clock SBUS_3V3_CLK -max 25.191 [get_ports {SBUS_3V3_D[20]}] | set_output_delay -clock SBUS_3V3_CLK -min -1.871 [get_ports {SBUS_3V3_D[20]}] set_output_delay -clock SBUS_3V3_CLK -max 21.339 [get_ports {SBUS_3V3_D[20]}] |  | set_input_delay -clock SBUS_3V3_CLK -min 0.705 [get_ports {SBUS_3V3_D[20]}] set_input_delay -clock SBUS_3V3_CLK -max 25.191 [get_ports {SBUS_3V3_D[20]}] set_output_delay -clock SBUS_3V3_CLK -min -1.871 [get_ports {SBUS_3V3_D[20]}] set_output_delay -clock SBUS_3V3_CLK -max 21.339 [get_ports {SBUS_3V3_D[20]}]
A14 | G13~IO_0_15 | VCCO_AB | G13 |  |  | 27 | SBUS_3V3_D[21] | G13~IO_0_15 | SBUS_3V3_D[21] | 33.51 | 35.5671 |  | 69.0771 | 2.7196 |  | -1.6919 | IO | set_property PACKAGE_PIN G13 [get_ports {SBUS_3V3_D[21]}] set_property IOSTANDARD LVTTL [get_ports {SBUS_3V3_D[21]}] | set_input_delay -clock SBUS_3V3_CLK -min 0.758 [get_ports {SBUS_3V3_D[21]}] set_input_delay -clock SBUS_3V3_CLK -max 25.261 [get_ports {SBUS_3V3_D[21]}] | set_output_delay -clock SBUS_3V3_CLK -min -1.818 [get_ports {SBUS_3V3_D[21]}] set_output_delay -clock SBUS_3V3_CLK -max 21.410 [get_ports {SBUS_3V3_D[21]}] |  | set_input_delay -clock SBUS_3V3_CLK -min 0.758 [get_ports {SBUS_3V3_D[21]}] set_input_delay -clock SBUS_3V3_CLK -max 25.261 [get_ports {SBUS_3V3_D[21]}]set_output_delay -clock SBUS_3V3_CLK -min -1.818 [get_ports {SBUS_3V3_D[21]}] set_output_delay -clock SBUS_3V3_CLK -max 21.410 [get_ports {SBUS_3V3_D[21]}]
B14 | D17~IO_L16N_T2_A27_15 | VCCO_AB | D17 |  |  | 28 | SBUS_3V3_D[22] | D17~IO_L16N_T2_A27_15 | SBUS_3V3_D[22] | 21.66 | 37.0647 |  | 58.7247 | 2.312 |  | 8.6605 | IO | set_property PACKAGE_PIN D17 [get_ports {SBUS_3V3_D[22]}] set_property IOSTANDARD LVTTL [get_ports {SBUS_3V3_D[22]}] | set_input_delay -clock SBUS_3V3_CLK -min 0.707 [get_ports {SBUS_3V3_D[22]}] set_input_delay -clock SBUS_3V3_CLK -max 25.192 [get_ports {SBUS_3V3_D[22]}] | set_output_delay -clock SBUS_3V3_CLK -min -1.869 [get_ports {SBUS_3V3_D[22]}] set_output_delay -clock SBUS_3V3_CLK -max 21.341 [get_ports {SBUS_3V3_D[22]}] |  | set_input_delay -clock SBUS_3V3_CLK -min 0.707 [get_ports {SBUS_3V3_D[22]}] set_input_delay -clock SBUS_3V3_CLK -max 25.192 [get_ports {SBUS_3V3_D[22]}]set_output_delay -clock SBUS_3V3_CLK -min -1.869 [get_ports {SBUS_3V3_D[22]}] set_output_delay -clock SBUS_3V3_CLK -max 21.341 [get_ports {SBUS_3V3_D[22]}]
A15 | 3.3V |  |  |  |  | 29 | #N/A |  |  |  | #N/A |  |  | 0
B15 | 3.3V |  |  |  |  | 30 | #N/A |  |  |  | #N/A |  |  | 0
A16 | GND |  |  |  |  | 31 | #N/A |  |  |  | #N/A |  |  | 0
B16 | GND |  |  |  |  | 32 | #N/A |  |  |  | #N/A |  |  | 0
A17 | VCCO_AB |  |  |  | default: 3.3V output, if R8 removed: 1.2V .. 3.3V input | 33 | #N/A |  |  |  | #N/A |  |  | 0
B17 | VCCO_AB |  |  |  | default: 3.3V output, if R8 removed: 1.2V .. 3.3V input | 34 | #N/A |  |  |  | #N/A |  |  | 0
A18 | F13~IO_L5P_T0_AD9P_15 | VCCO_AB | F13 |  |  | 35 | SBUS_3V3_D[23] | F13~IO_L5P_T0_AD9P_15 | SBUS_3V3_D[23] | 19.12 | 37.2601 |  | 56.3801 | 2.2197 |  | 11.0051 | IO | set_property PACKAGE_PIN F13 [get_ports {SBUS_3V3_D[23]}] set_property IOSTANDARD LVTTL [get_ports {SBUS_3V3_D[23]}] | set_input_delay -clock SBUS_3V3_CLK -min 0.695 [get_ports {SBUS_3V3_D[23]}] set_input_delay -clock SBUS_3V3_CLK -max 25.177 [get_ports {SBUS_3V3_D[23]}] | set_output_delay -clock SBUS_3V3_CLK -min -1.881 [get_ports {SBUS_3V3_D[23]}] set_output_delay -clock SBUS_3V3_CLK -max 21.325 [get_ports {SBUS_3V3_D[23]}] |  | set_input_delay -clock SBUS_3V3_CLK -min 0.695 [get_ports {SBUS_3V3_D[23]}] set_input_delay -clock SBUS_3V3_CLK -max 25.177 [get_ports {SBUS_3V3_D[23]}] set_output_delay -clock SBUS_3V3_CLK -min -1.881 [get_ports {SBUS_3V3_D[23]}] set_output_delay -clock SBUS_3V3_CLK -max 21.325 [get_ports {SBUS_3V3_D[23]}]
B18 | F14~IO_L5N_T0_AD9N_15 | VCCO_AB | F14 |  |  | 36 | SBUS_3V3_D[24] | F14~IO_L5N_T0_AD9N_15 | SBUS_3V3_D[24] | 12.94 | 35.2694 |  | 48.2094 | 1.898 |  | 19.1758 | IO | set_property PACKAGE_PIN F14 [get_ports {SBUS_3V3_D[24]}] set_property IOSTANDARD LVTTL [get_ports {SBUS_3V3_D[24]}] | set_input_delay -clock SBUS_3V3_CLK -min 0.654 [get_ports {SBUS_3V3_D[24]}] set_input_delay -clock SBUS_3V3_CLK -max 25.122 [get_ports {SBUS_3V3_D[24]}] | set_output_delay -clock SBUS_3V3_CLK -min -1.922 [get_ports {SBUS_3V3_D[24]}] set_output_delay -clock SBUS_3V3_CLK -max 21.271 [get_ports {SBUS_3V3_D[24]}] |  | set_input_delay -clock SBUS_3V3_CLK -min 0.654 [get_ports {SBUS_3V3_D[24]}] set_input_delay -clock SBUS_3V3_CLK -max 25.122 [get_ports {SBUS_3V3_D[24]}]set_output_delay -clock SBUS_3V3_CLK -min -1.922 [get_ports {SBUS_3V3_D[24]}] set_output_delay -clock SBUS_3V3_CLK -max 21.271 [get_ports {SBUS_3V3_D[24]}]
A19 | E16~IO_L11N_T1_SRCC_15 | VCCO_AB | E16 |  | SRCC | 37 | SBUS_3V3_D[25] | E16~IO_L11N_T1_SRCC_15 | SBUS_3V3_D[25] | 16.11 | 37.6329 |  | 53.7429 | 2.1159 |  | 13.6423 | IO | set_property PACKAGE_PIN E16 [get_ports {SBUS_3V3_D[25]}] set_property IOSTANDARD LVTTL [get_ports {SBUS_3V3_D[25]}] | set_input_delay -clock SBUS_3V3_CLK -min 0.682 [get_ports {SBUS_3V3_D[25]}] set_input_delay -clock SBUS_3V3_CLK -max 25.159 [get_ports {SBUS_3V3_D[25]}] | set_output_delay -clock SBUS_3V3_CLK -min -1.894 [get_ports {SBUS_3V3_D[25]}] set_output_delay -clock SBUS_3V3_CLK -max 21.308 [get_ports {SBUS_3V3_D[25]}] |  | set_input_delay -clock SBUS_3V3_CLK -min 0.682 [get_ports {SBUS_3V3_D[25]}] set_input_delay -clock SBUS_3V3_CLK -max 25.159 [get_ports {SBUS_3V3_D[25]}]set_output_delay -clock SBUS_3V3_CLK -min -1.894 [get_ports {SBUS_3V3_D[25]}] set_output_delay -clock SBUS_3V3_CLK -max 21.308 [get_ports {SBUS_3V3_D[25]}]
B19 | E15~IO_L11P_T1_SRCC_15 | VCCO_AB | E15 |  | SRCC | 38 | SBUS_3V3_D[26] | E15~IO_L11P_T1_SRCC_15 | SBUS_3V3_D[26] | 10.5 | 33.559 |  | 44.059 | 1.7346 |  | 23.3261 | IO | set_property PACKAGE_PIN E15 [get_ports {SBUS_3V3_D[26]}] set_property IOSTANDARD LVTTL [get_ports {SBUS_3V3_D[26]}] | set_input_delay -clock SBUS_3V3_CLK -min 0.633 [get_ports {SBUS_3V3_D[26]}] set_input_delay -clock SBUS_3V3_CLK -max 25.094 [get_ports {SBUS_3V3_D[26]}] | set_output_delay -clock SBUS_3V3_CLK -min -1.943 [get_ports {SBUS_3V3_D[26]}] set_output_delay -clock SBUS_3V3_CLK -max 21.243 [get_ports {SBUS_3V3_D[26]}] |  | set_input_delay -clock SBUS_3V3_CLK -min 0.633 [get_ports {SBUS_3V3_D[26]}] set_input_delay -clock SBUS_3V3_CLK -max 25.094 [get_ports {SBUS_3V3_D[26]}]set_output_delay -clock SBUS_3V3_CLK -min -1.943 [get_ports {SBUS_3V3_D[26]}] set_output_delay -clock SBUS_3V3_CLK -max 21.243 [get_ports {SBUS_3V3_D[26]}]
A20 | C17~IO_L20N_T3_A19_15 | VCCO_AB | C17 |  |  | 39 | SBUS_3V3_D[27] | C17~IO_L20N_T3_A19_15 | SBUS_3V3_D[27] | 12.52 | 35.8811 |  | 48.4011 | 1.9056 |  | 18.984 | IO | set_property PACKAGE_PIN C17 [get_ports {SBUS_3V3_D[27]}] set_property IOSTANDARD LVTTL [get_ports {SBUS_3V3_D[27]}] | set_input_delay -clock SBUS_3V3_CLK -min 0.655 [get_ports {SBUS_3V3_D[27]}] set_input_delay -clock SBUS_3V3_CLK -max 25.123 [get_ports {SBUS_3V3_D[27]}] | set_output_delay -clock SBUS_3V3_CLK -min -1.921 [get_ports {SBUS_3V3_D[27]}] set_output_delay -clock SBUS_3V3_CLK -max 21.272 [get_ports {SBUS_3V3_D[27]}] |  | set_input_delay -clock SBUS_3V3_CLK -min 0.655 [get_ports {SBUS_3V3_D[27]}] set_input_delay -clock SBUS_3V3_CLK -max 25.123 [get_ports {SBUS_3V3_D[27]}]set_output_delay -clock SBUS_3V3_CLK -min -1.921 [get_ports {SBUS_3V3_D[27]}] set_output_delay -clock SBUS_3V3_CLK -max 21.272 [get_ports {SBUS_3V3_D[27]}]
B20 | C16~IO_L20P_T3_A20_15 | VCCO_AB | C16 |  |  | 40 | SBUS_3V3_D[28] | C16~IO_L20P_T3_A20_15 | SBUS_3V3_D[28] | 7.79 | 35.9901 |  | 43.7801 | 1.7236 |  | 23.6051 | IO | set_property PACKAGE_PIN C16 [get_ports {SBUS_3V3_D[28]}] set_property IOSTANDARD LVTTL [get_ports {SBUS_3V3_D[28]}] | set_input_delay -clock SBUS_3V3_CLK -min 0.632 [get_ports {SBUS_3V3_D[28]}] set_input_delay -clock SBUS_3V3_CLK -max 25.093 [get_ports {SBUS_3V3_D[28]}] | set_output_delay -clock SBUS_3V3_CLK -min -1.944 [get_ports {SBUS_3V3_D[28]}] set_output_delay -clock SBUS_3V3_CLK -max 21.241 [get_ports {SBUS_3V3_D[28]}] |  | set_input_delay -clock SBUS_3V3_CLK -min 0.632 [get_ports {SBUS_3V3_D[28]}] set_input_delay -clock SBUS_3V3_CLK -max 25.093 [get_ports {SBUS_3V3_D[28]}]set_output_delay -clock SBUS_3V3_CLK -min -1.944 [get_ports {SBUS_3V3_D[28]}] set_output_delay -clock SBUS_3V3_CLK -max 21.241 [get_ports {SBUS_3V3_D[28]}]
A21 | A18~IO_L10N_T1_AD11N_15 | VCCO_AB | A18 |  |  | 41 | SBUS_3V3_D[29] | A18~IO_L10N_T1_AD11N_15 | SBUS_3V3_D[29] | 11.42 | 38.3654 |  | 49.7854 | 1.9601 |  | 17.5998 | IO | set_property PACKAGE_PIN A18 [get_ports {SBUS_3V3_D[29]}] set_property IOSTANDARD LVTTL [get_ports {SBUS_3V3_D[29]}] | set_input_delay -clock SBUS_3V3_CLK -min 0.662 [get_ports {SBUS_3V3_D[29]}] set_input_delay -clock SBUS_3V3_CLK -max 25.133 [get_ports {SBUS_3V3_D[29]}] | set_output_delay -clock SBUS_3V3_CLK -min -1.914 [get_ports {SBUS_3V3_D[29]}] set_output_delay -clock SBUS_3V3_CLK -max 21.281 [get_ports {SBUS_3V3_D[29]}] |  | set_input_delay -clock SBUS_3V3_CLK -min 0.662 [get_ports {SBUS_3V3_D[29]}] set_input_delay -clock SBUS_3V3_CLK -max 25.133 [get_ports {SBUS_3V3_D[29]}]set_output_delay -clock SBUS_3V3_CLK -min -1.914 [get_ports {SBUS_3V3_D[29]}] set_output_delay -clock SBUS_3V3_CLK -max 21.281 [get_ports {SBUS_3V3_D[29]}]
B21 | B18~IO_L10P_T1_AD11P_15 | VCCO_AB | B18 |  |  | 42 | SBUS_3V3_D[30] | B18~IO_L10P_T1_AD11P_15 | SBUS_3V3_D[30] | 4.99 | 35.9901 |  | 40.9801 | 1.6134 |  | 26.4051 | IO | set_property PACKAGE_PIN B18 [get_ports {SBUS_3V3_D[30]}] set_property IOSTANDARD LVTTL [get_ports {SBUS_3V3_D[30]}] | set_input_delay -clock SBUS_3V3_CLK -min 0.618 [get_ports {SBUS_3V3_D[30]}] set_input_delay -clock SBUS_3V3_CLK -max 25.074 [get_ports {SBUS_3V3_D[30]}] | set_output_delay -clock SBUS_3V3_CLK -min -1.958 [get_ports {SBUS_3V3_D[30]}] set_output_delay -clock SBUS_3V3_CLK -max 21.222 [get_ports {SBUS_3V3_D[30]}] |  | set_input_delay -clock SBUS_3V3_CLK -min 0.618 [get_ports {SBUS_3V3_D[30]}] set_input_delay -clock SBUS_3V3_CLK -max 25.074 [get_ports {SBUS_3V3_D[30]}]set_output_delay -clock SBUS_3V3_CLK -min -1.958 [get_ports {SBUS_3V3_D[30]}] set_output_delay -clock SBUS_3V3_CLK -max 21.222 [get_ports {SBUS_3V3_D[30]}]
A22 | C15~IO_L12N_T1_MRCC_15 | VCCO_AB | C15 |  | MRCC | 43 | SBUS_3V3_D[31] | C15~IO_L12N_T1_MRCC_15 | SBUS_3V3_D[31] | 16.17 | 38.9009 |  | 55.0709 | 2.1681 |  | 12.3143 | IO | set_property PACKAGE_PIN C15 [get_ports {SBUS_3V3_D[31]}] set_property IOSTANDARD LVTTL [get_ports {SBUS_3V3_D[31]}] | set_input_delay -clock SBUS_3V3_CLK -min 0.688 [get_ports {SBUS_3V3_D[31]}] set_input_delay -clock SBUS_3V3_CLK -max 25.168 [get_ports {SBUS_3V3_D[31]}] | set_output_delay -clock SBUS_3V3_CLK -min -1.888 [get_ports {SBUS_3V3_D[31]}] set_output_delay -clock SBUS_3V3_CLK -max 21.316 [get_ports {SBUS_3V3_D[31]}] |  | set_input_delay -clock SBUS_3V3_CLK -min 0.688 [get_ports {SBUS_3V3_D[31]}] set_input_delay -clock SBUS_3V3_CLK -max 25.168 [get_ports {SBUS_3V3_D[31]}]set_output_delay -clock SBUS_3V3_CLK -min -1.888 [get_ports {SBUS_3V3_D[31]}] set_output_delay -clock SBUS_3V3_CLK -max 21.316 [get_ports {SBUS_3V3_D[31]}]
B22 | D15~IO_L12P_T1_MRCC_15 | VCCO_AB | D15 |  | MRCC | 44 | SBUS_3V3_CLK | D15~IO_L12P_T1_MRCC_15 | SBUS_3V3_CLK | 7.67 | 59.7152 |  | 67.3852 | 2.653 |  | 0 |  | set_property PACKAGE_PIN D15 [get_ports {SBUS_3V3_CLK}] set_property IOSTANDARD LVTTL [get_ports {SBUS_3V3_CLK}] | set_input_delay -clock SBUS_3V3_CLK -min 0.750 [get_ports {SBUS_3V3_CLK}] set_input_delay -clock SBUS_3V3_CLK -max 25.250 [get_ports {SBUS_3V3_CLK}] | set_output_delay -clock SBUS_3V3_CLK -min -1.826 [get_ports {SBUS_3V3_CLK}] set_output_delay -clock SBUS_3V3_CLK -max 21.398 [get_ports {SBUS_3V3_CLK}]
A23 | B17~IO_L7N_T1_AD2N_15 | VCCO_AB | B17 |  |  | 45 | SBUS_3V3_PA[01] | B17~IO_L7N_T1_AD2N_15 | SBUS_3V3_PA[01] | 12.65 | 33.6572 |  | 46.3072 | 1.8231 |  | 21.078 | I | set_property PACKAGE_PIN B17 [get_ports {SBUS_3V3_PA[01]}] set_property IOSTANDARD LVTTL [get_ports {SBUS_3V3_PA[01]}] | set_input_delay -clock SBUS_3V3_CLK -min 0.645 [get_ports {SBUS_3V3_PA[01]}] set_input_delay -clock SBUS_3V3_CLK -max 25.109 [get_ports {SBUS_3V3_PA[01]}] | set_output_delay -clock SBUS_3V3_CLK -min -1.932 [get_ports {SBUS_3V3_PA[01]}] set_output_delay -clock SBUS_3V3_CLK -max 21.258 [get_ports {SBUS_3V3_PA[01]}] |  | set_input_delay -clock SBUS_3V3_CLK -min 0.645 [get_ports {SBUS_3V3_PA[01]}] set_input_delay -clock SBUS_3V3_CLK -max 25.109 [get_ports {SBUS_3V3_PA[01]}]
B23 | B16~IO_L7P_T1_AD2P_15 | VCCO_AB | B16 |  |  | 46 | SBUS_3V3_PA[00] | B16~IO_L7P_T1_AD2P_15 | SBUS_3V3_PA[00] | 6.56 | 40.7036 |  | 47.2636 | 1.8608 |  | 20.1216 | I | set_property PACKAGE_PIN B16 [get_ports {SBUS_3V3_PA[00]}] set_property IOSTANDARD LVTTL [get_ports {SBUS_3V3_PA[00]}] | set_input_delay -clock SBUS_3V3_CLK -min 0.649 [get_ports {SBUS_3V3_PA[00]}] set_input_delay -clock SBUS_3V3_CLK -max 25.116 [get_ports {SBUS_3V3_PA[00]}] | set_output_delay -clock SBUS_3V3_CLK -min -1.927 [get_ports {SBUS_3V3_PA[00]}] set_output_delay -clock SBUS_3V3_CLK -max 21.264 [get_ports {SBUS_3V3_PA[00]}] |  | set_input_delay -clock SBUS_3V3_CLK -min 0.649 [get_ports {SBUS_3V3_PA[00]}] set_input_delay -clock SBUS_3V3_CLK -max 25.116 [get_ports {SBUS_3V3_PA[00]}]
A24 | C14~IO_L1N_T0_AD0N_15 | VCCO_AB | C14 |  |  | 47 | SBUS_3V3_PA[03] | C14~IO_L1N_T0_AD0N_15 | SBUS_3V3_PA[03] | 16.68 | 32.2783 |  | 48.9583 | 1.9275 |  | 18.4269 | I | set_property PACKAGE_PIN C14 [get_ports {SBUS_3V3_PA[03]}] set_property IOSTANDARD LVTTL [get_ports {SBUS_3V3_PA[03]}] | set_input_delay -clock SBUS_3V3_CLK -min 0.658 [get_ports {SBUS_3V3_PA[03]}] set_input_delay -clock SBUS_3V3_CLK -max 25.127 [get_ports {SBUS_3V3_PA[03]}] | set_output_delay -clock SBUS_3V3_CLK -min -1.918 [get_ports {SBUS_3V3_PA[03]}] set_output_delay -clock SBUS_3V3_CLK -max 21.276 [get_ports {SBUS_3V3_PA[03]}] |  | set_input_delay -clock SBUS_3V3_CLK -min 0.658 [get_ports {SBUS_3V3_PA[03]}] set_input_delay -clock SBUS_3V3_CLK -max 25.127 [get_ports {SBUS_3V3_PA[03]}]
B24 | D14~IO_L1P_T0_AD0P_15 | VCCO_AB | D14 |  |  | 48 | SBUS_3V3_PA[02] | D14~IO_L1P_T0_AD0P_15 | SBUS_3V3_PA[02] | 9.37 | 39.2905 |  | 48.6605 | 1.9158 |  | 18.7247 | I | set_property PACKAGE_PIN D14 [get_ports {SBUS_3V3_PA[02]}] set_property IOSTANDARD LVTTL [get_ports {SBUS_3V3_PA[02]}] | set_input_delay -clock SBUS_3V3_CLK -min 0.656 [get_ports {SBUS_3V3_PA[02]}] set_input_delay -clock SBUS_3V3_CLK -max 25.125 [get_ports {SBUS_3V3_PA[02]}] | set_output_delay -clock SBUS_3V3_CLK -min -1.920 [get_ports {SBUS_3V3_PA[02]}] set_output_delay -clock SBUS_3V3_CLK -max 21.274 [get_ports {SBUS_3V3_PA[02]}] |  | set_input_delay -clock SBUS_3V3_CLK -min 0.656 [get_ports {SBUS_3V3_PA[02]}] set_input_delay -clock SBUS_3V3_CLK -max 25.125 [get_ports {SBUS_3V3_PA[02]}]
A25 | D13~IO_L6N_T0_VREF_15 | VCCO_AB | D13 |  | VREF Bank 15 | 49 | SBUS_3V3_EER* | D13~IO_L6N_T0_VREF_15 | SBUS_3V3_EER* | 18.84 | 36.141 |  | 54.981 | 2.1646 |  | 12.4042 | IO | set_property PACKAGE_PIN D13 [get_ports {SBUS_3V3_EER*}] set_property IOSTANDARD LVTTL [get_ports {SBUS_3V3_EER*}] | set_input_delay -clock SBUS_3V3_CLK -min 0.688 [get_ports {SBUS_3V3_EER*}] set_input_delay -clock SBUS_3V3_CLK -max 25.167 [get_ports {SBUS_3V3_EER*}] | set_output_delay -clock SBUS_3V3_CLK -min -1.888 [get_ports {SBUS_3V3_EER*}] set_output_delay -clock SBUS_3V3_CLK -max 21.316 [get_ports {SBUS_3V3_EER*}] |  | set_input_delay -clock SBUS_3V3_CLK -min 0.688 [get_ports {SBUS_3V3_EER*}] set_input_delay -clock SBUS_3V3_CLK -max 25.167 [get_ports {SBUS_3V3_EER*}] set_output_delay -clock SBUS_3V3_CLK -min -1.888 [get_ports {SBUS_3V3_EER*}] set_output_delay -clock SBUS_3V3_CLK -max 21.316 [get_ports {SBUS_3V3_EER*}]
B25 | D12~IO_L6P_T0_15 | VCCO_AB | D12 |  |  | 50 | SBUS_3V3_PA[04] | D12~IO_L6P_T0_15 | SBUS_3V3_PA[04] | 11.32 | 41.8442 |  | 53.1642 | 2.0931 |  | 14.221 | I | set_property PACKAGE_PIN D12 [get_ports {SBUS_3V3_PA[04]}] set_property IOSTANDARD LVTTL [get_ports {SBUS_3V3_PA[04]}] | set_input_delay -clock SBUS_3V3_CLK -min 0.679 [get_ports {SBUS_3V3_PA[04]}] set_input_delay -clock SBUS_3V3_CLK -max 25.155 [get_ports {SBUS_3V3_PA[04]}] | set_output_delay -clock SBUS_3V3_CLK -min -1.897 [get_ports {SBUS_3V3_PA[04]}] set_output_delay -clock SBUS_3V3_CLK -max 21.304 [get_ports {SBUS_3V3_PA[04]}] |  | set_input_delay -clock SBUS_3V3_CLK -min 0.679 [get_ports {SBUS_3V3_PA[04]}] set_input_delay -clock SBUS_3V3_CLK -max 25.155 [get_ports {SBUS_3V3_PA[04]}]
A26 | A16~IO_L8N_T1_AD10N_15 | VCCO_AB | A16 |  |  | 51 | SBUS_3V3_PA[05] | A16~IO_L8N_T1_AD10N_15 | SBUS_3V3_PA[05] | 14.67 | 35.8728 |  | 50.5428 | 1.9899 |  | 16.8424 | I | set_property PACKAGE_PIN A16 [get_ports {SBUS_3V3_PA[05]}] set_property IOSTANDARD LVTTL [get_ports {SBUS_3V3_PA[05]}] | set_input_delay -clock SBUS_3V3_CLK -min 0.666 [get_ports {SBUS_3V3_PA[05]}] set_input_delay -clock SBUS_3V3_CLK -max 25.138 [get_ports {SBUS_3V3_PA[05]}] | set_output_delay -clock SBUS_3V3_CLK -min -1.910 [get_ports {SBUS_3V3_PA[05]}] set_output_delay -clock SBUS_3V3_CLK -max 21.286 [get_ports {SBUS_3V3_PA[05]}] |  | set_input_delay -clock SBUS_3V3_CLK -min 0.666 [get_ports {SBUS_3V3_PA[05]}] set_input_delay -clock SBUS_3V3_CLK -max 25.138 [get_ports {SBUS_3V3_PA[05]}]
B26 | A15~IO_L8P_T1_AD10P_15 | VCCO_AB | A15 |  |  | 52 | SBUS_3V3_PA[06] | A15~IO_L8P_T1_AD10P_15 | SBUS_3V3_PA[06] | 10.64 | 42.8082 |  | 53.4482 | 2.1043 |  | 13.937 | I | set_property PACKAGE_PIN A15 [get_ports {SBUS_3V3_PA[06]}] set_property IOSTANDARD LVTTL [get_ports {SBUS_3V3_PA[06]}] | set_input_delay -clock SBUS_3V3_CLK -min 0.680 [get_ports {SBUS_3V3_PA[06]}] set_input_delay -clock SBUS_3V3_CLK -max 25.157 [get_ports {SBUS_3V3_PA[06]}] | set_output_delay -clock SBUS_3V3_CLK -min -1.896 [get_ports {SBUS_3V3_PA[06]}] set_output_delay -clock SBUS_3V3_CLK -max 21.306 [get_ports {SBUS_3V3_PA[06]}] |  | set_input_delay -clock SBUS_3V3_CLK -min 0.680 [get_ports {SBUS_3V3_PA[06]}] set_input_delay -clock SBUS_3V3_CLK -max 25.157 [get_ports {SBUS_3V3_PA[06]}]
A27 | B14~IO_L2N_T0_AD8N_15 | VCCO_AB | B14 |  |  | 53 | SBUS_3V3_PA[07] | B14~IO_L2N_T0_AD8N_15 | SBUS_3V3_PA[07] | 17.14 | 36.6968 |  | 53.8368 | 2.1196 |  | 13.5484 | I | set_property PACKAGE_PIN B14 [get_ports {SBUS_3V3_PA[07]}] set_property IOSTANDARD LVTTL [get_ports {SBUS_3V3_PA[07]}] | set_input_delay -clock SBUS_3V3_CLK -min 0.682 [get_ports {SBUS_3V3_PA[07]}] set_input_delay -clock SBUS_3V3_CLK -max 25.160 [get_ports {SBUS_3V3_PA[07]}] | set_output_delay -clock SBUS_3V3_CLK -min -1.894 [get_ports {SBUS_3V3_PA[07]}] set_output_delay -clock SBUS_3V3_CLK -max 21.308 [get_ports {SBUS_3V3_PA[07]}] |  | set_input_delay -clock SBUS_3V3_CLK -min 0.682 [get_ports {SBUS_3V3_PA[07]}] set_input_delay -clock SBUS_3V3_CLK -max 25.160 [get_ports {SBUS_3V3_PA[07]}]
B27 | B13~IO_L2P_T0_AD8P_15 | VCCO_AB | B13 |  |  | 54 | SBUS_3V3_PA[08] | B13~IO_L2P_T0_AD8P_15 | SBUS_3V3_PA[08] | 14.66 | 39.8158 |  | 54.4758 | 2.1447 |  | 12.9094 | I | set_property PACKAGE_PIN B13 [get_ports {SBUS_3V3_PA[08]}] set_property IOSTANDARD LVTTL [get_ports {SBUS_3V3_PA[08]}] | set_input_delay -clock SBUS_3V3_CLK -min 0.685 [get_ports {SBUS_3V3_PA[08]}] set_input_delay -clock SBUS_3V3_CLK -max 25.164 [get_ports {SBUS_3V3_PA[08]}] | set_output_delay -clock SBUS_3V3_CLK -min -1.891 [get_ports {SBUS_3V3_PA[08]}] set_output_delay -clock SBUS_3V3_CLK -max 21.312 [get_ports {SBUS_3V3_PA[08]}] |  | set_input_delay -clock SBUS_3V3_CLK -min 0.685 [get_ports {SBUS_3V3_PA[08]}] set_input_delay -clock SBUS_3V3_CLK -max 25.164 [get_ports {SBUS_3V3_PA[08]}]
A28 | B12~IO_L3N_T0_DQS_AD1N_15 | VCCO_AB | B12 |  |  | 55 | SBUS_3V3_PA[09] | B12~IO_L3N_T0_DQS_AD1N_15 | SBUS_3V3_PA[09] | 22.76 | 37.4254 |  | 60.1854 | 2.3695 |  | 7.1997 | I | set_property PACKAGE_PIN B12 [get_ports {SBUS_3V3_PA[09]}] set_property IOSTANDARD LVTTL [get_ports {SBUS_3V3_PA[09]}] | set_input_delay -clock SBUS_3V3_CLK -min 0.714 [get_ports {SBUS_3V3_PA[09]}] set_input_delay -clock SBUS_3V3_CLK -max 25.202 [get_ports {SBUS_3V3_PA[09]}] | set_output_delay -clock SBUS_3V3_CLK -min -1.862 [get_ports {SBUS_3V3_PA[09]}] set_output_delay -clock SBUS_3V3_CLK -max 21.350 [get_ports {SBUS_3V3_PA[09]}] |  | set_input_delay -clock SBUS_3V3_CLK -min 0.714 [get_ports {SBUS_3V3_PA[09]}] set_input_delay -clock SBUS_3V3_CLK -max 25.202 [get_ports {SBUS_3V3_PA[09]}]
B28 | C12~IO_L3P_T0_DQS_AD1P_15 | VCCO_AB | C12 |  |  | 56 | SBUS_3V3_PA[10] | C12~IO_L3P_T0_DQS_AD1P_15 | SBUS_3V3_PA[10] | 16.13 | 41.9043 |  | 58.0343 | 2.2848 |  | 9.3509 | I | set_property PACKAGE_PIN C12 [get_ports {SBUS_3V3_PA[10]}] set_property IOSTANDARD LVTTL [get_ports {SBUS_3V3_PA[10]}] | set_input_delay -clock SBUS_3V3_CLK -min 0.703 [get_ports {SBUS_3V3_PA[10]}] set_input_delay -clock SBUS_3V3_CLK -max 25.188 [get_ports {SBUS_3V3_PA[10]}] | set_output_delay -clock SBUS_3V3_CLK -min -1.873 [get_ports {SBUS_3V3_PA[10]}] set_output_delay -clock SBUS_3V3_CLK -max 21.336 [get_ports {SBUS_3V3_PA[10]}] |  | set_input_delay -clock SBUS_3V3_CLK -min 0.703 [get_ports {SBUS_3V3_PA[10]}] set_input_delay -clock SBUS_3V3_CLK -max 25.188 [get_ports {SBUS_3V3_PA[10]}]
A29 | A14~IO_L9N_T1_DQS_AD3N_15 | VCCO_AB | A14 |  |  | 57 | SBUS_3V3_PA[11] | A14~IO_L9N_T1_DQS_AD3N_15 | SBUS_3V3_PA[11] | 23.12 | 36.9846 |  | 60.1046 | 2.3663 |  | 7.2805 | I | set_property PACKAGE_PIN A14 [get_ports {SBUS_3V3_PA[11]}] set_property IOSTANDARD LVTTL [get_ports {SBUS_3V3_PA[11]}] | set_input_delay -clock SBUS_3V3_CLK -min 0.714 [get_ports {SBUS_3V3_PA[11]}] set_input_delay -clock SBUS_3V3_CLK -max 25.201 [get_ports {SBUS_3V3_PA[11]}] | set_output_delay -clock SBUS_3V3_CLK -min -1.863 [get_ports {SBUS_3V3_PA[11]}] set_output_delay -clock SBUS_3V3_CLK -max 21.350 [get_ports {SBUS_3V3_PA[11]}] |  | set_input_delay -clock SBUS_3V3_CLK -min 0.714 [get_ports {SBUS_3V3_PA[11]}] set_input_delay -clock SBUS_3V3_CLK -max 25.201 [get_ports {SBUS_3V3_PA[11]}]
B29 | A13~IO_L9P_T1_DQS_AD3P_15 | VCCO_AB | A13 |  |  | 58 | SBUS_3V3_PA[12] | A13~IO_L9P_T1_DQS_AD3P_15 | SBUS_3V3_PA[12] | 18.45 | 41.9418 |  | 60.3918 | 2.3776 |  | 6.9934 | I | set_property PACKAGE_PIN A13 [get_ports {SBUS_3V3_PA[12]}] set_property IOSTANDARD LVTTL [get_ports {SBUS_3V3_PA[12]}] | set_input_delay -clock SBUS_3V3_CLK -min 0.715 [get_ports {SBUS_3V3_PA[12]}] set_input_delay -clock SBUS_3V3_CLK -max 25.203 [get_ports {SBUS_3V3_PA[12]}] | set_output_delay -clock SBUS_3V3_CLK -min -1.861 [get_ports {SBUS_3V3_PA[12]}] set_output_delay -clock SBUS_3V3_CLK -max 21.352 [get_ports {SBUS_3V3_PA[12]}] |  | set_input_delay -clock SBUS_3V3_CLK -min 0.715 [get_ports {SBUS_3V3_PA[12]}] set_input_delay -clock SBUS_3V3_CLK -max 25.203 [get_ports {SBUS_3V3_PA[12]}]
A30 | B11~IO_L4P_T0_15 | VCCO_AB | B11 |  |  | 59 | SBUS_3V3_PA[13] | B11~IO_L4P_T0_15 | SBUS_3V3_PA[13] | 26.67 | 37.2276 |  | 63.8976 | 2.5157 |  | 3.4876 | I | set_property PACKAGE_PIN B11 [get_ports {SBUS_3V3_PA[13]}] set_property IOSTANDARD LVTTL [get_ports {SBUS_3V3_PA[13]}] | set_input_delay -clock SBUS_3V3_CLK -min 0.733 [get_ports {SBUS_3V3_PA[13]}] set_input_delay -clock SBUS_3V3_CLK -max 25.227 [get_ports {SBUS_3V3_PA[13]}] | set_output_delay -clock SBUS_3V3_CLK -min -1.844 [get_ports {SBUS_3V3_PA[13]}] set_output_delay -clock SBUS_3V3_CLK -max 21.375 [get_ports {SBUS_3V3_PA[13]}] |  | set_input_delay -clock SBUS_3V3_CLK -min 0.733 [get_ports {SBUS_3V3_PA[13]}] set_input_delay -clock SBUS_3V3_CLK -max 25.227 [get_ports {SBUS_3V3_PA[13]}]
B30 | A11~IO_L4N_T0_15 | VCCO_AB | A11 |  |  | 60 | SBUS_3V3_PA[14] | A11~IO_L4N_T0_15 | SBUS_3V3_PA[14] | 19.53 | 43.56 |  | 63.09 | 2.4839 |  | 4.2952 | I | set_property PACKAGE_PIN A11 [get_ports {SBUS_3V3_PA[14]}] set_property IOSTANDARD LVTTL [get_ports {SBUS_3V3_PA[14]}] | set_input_delay -clock SBUS_3V3_CLK -min 0.729 [get_ports {SBUS_3V3_PA[14]}] set_input_delay -clock SBUS_3V3_CLK -max 25.221 [get_ports {SBUS_3V3_PA[14]}] | set_output_delay -clock SBUS_3V3_CLK -min -1.848 [get_ports {SBUS_3V3_PA[14]}] set_output_delay -clock SBUS_3V3_CLK -max 21.370 [get_ports {SBUS_3V3_PA[14]}] |  | set_input_delay -clock SBUS_3V3_CLK -min 0.729 [get_ports {SBUS_3V3_PA[14]}] set_input_delay -clock SBUS_3V3_CLK -max 25.221 [get_ports {SBUS_3V3_PA[14]}]
A31 | JTAG_TDI | JTAG_VIO | E11 |  |  | 61 | #N/A |  |  |  | #N/A |  |  | 0
B31 | JTAG_TCK | JTAG_VIO | E10 | 16 |  | 62 | #N/A |  |  |  | #N/A |  |  | 0
A32 | JTAG_VIO |  |  |  | =3.3V | 63 | #N/A |  |  |  | #N/A |  |  | 0
B32 | GND |  |  |  |  | 64 | #N/A |  |  |  | #N/A |  |  | 0
C1 | USB_5V |  |  |  | USB 5V output | 1 | #N/A |  |  |  | #N/A |  |  | 0
D1 | RESET# |  |  | 1 | external FX2 reset, low-active, pulled high | 2 | #N/A |  |  |  | #N/A |  |  | 0
C2 | GND |  |  |  |  | 3 | #N/A |  |  |  | #N/A |  |  | 0
D2 | GND |  |  |  |  | 4 | #N/A |  |  |  | #N/A |  |  | 0
C3 | U9~IO_L21P_T3_DQS_34 | VCCO_CD | U9 |  |  | 5 | #N/A |  | RX | 48.06 | #N/A |  |  | 0 |  |  |  | set_property PACKAGE_PIN U9 [get_ports {RX}] set_property IOSTANDARD LVTTL [get_ports {RX}]
D3 | V9~IO_L21N_T3_DQS_34 | VCCO_CD | V9 |  |  | 6 | #N/A |  | TX | 48.26 | #N/A |  |  | 0 |  |  |  | set_property PACKAGE_PIN V9 [get_ports {TX}] set_property IOSTANDARD LVTTL [get_ports {TX}]
C4 | U8~IO_25_34 | VCCO_CD | U8 |  |  | 7 | #N/A |  | USBH0_D+ | 50.42 | #N/A |  |  | 0 |  |  |  | set_property PACKAGE_PIN U8 [get_ports {USBH0_D+}] set_property IOSTANDARD LVTTL [get_ports {USBH0_D+}]
D4 | V7~IO_L20P_T3_34 | VCCO_CD | V7 |  |  | 8 | #N/A |  | SD_D2 | 47.25 | #N/A |  |  | 0 |  |  |  | set_property PACKAGE_PIN V7 [get_ports {SD_D2}] set_property IOSTANDARD LVTTL [get_ports {SD_D2}]
C5 | U7~IO_L22P_T3_34 | VCCO_CD | U7 |  |  | 9 | #N/A |  | USBH0_D- | 44.03 | #N/A |  |  | 0 |  |  |  | set_property PACKAGE_PIN U7 [get_ports {USBH0_D-}] set_property IOSTANDARD LVTTL [get_ports {USBH0_D-}]
D5 | V6~IO_L20N_T3_34 | VCCO_CD | V6 |  |  | 10 | #N/A |  | SD_D3 | 44.17 | #N/A |  |  | 0 |  |  |  | set_property PACKAGE_PIN V6 [get_ports {SD_D3}] set_property IOSTANDARD LVTTL [get_ports {SD_D3}]
C6 | U6~IO_L22N_T3_34 | VCCO_CD | U6 |  |  | 11 | #N/A |  | PMOD-12 | 40.65 | #N/A |  |  | 0 |  |  |  | set_property PACKAGE_PIN U6 [get_ports {PMOD-12}] set_property IOSTANDARD LVTTL [get_ports {PMOD-12}]
D6 | V5~IO_L10P_T1_34 | VCCO_CD | V5 |  |  | 12 | #N/A |  | SD_D0 | 47.7 | #N/A |  |  | 0 |  |  |  | set_property PACKAGE_PIN V5 [get_ports {SD_D0}] set_property IOSTANDARD LVTTL [get_ports {SD_D0}]
C7 | T8~IO_L24N_T3_34 | VCCO_CD | T8 |  |  | 13 | #N/A |  | PMOD-11 | 40.55 | #N/A |  |  | 0 |  |  |  | set_property PACKAGE_PIN T8 [get_ports {PMOD-11}] set_property IOSTANDARD LVTTL [get_ports {PMOD-11}]
D7 | V4~IO_L10N_T1_34 | VCCO_CD | V4 |  |  | 14 | #N/A |  | SD_D1 | 40.07 | #N/A |  |  | 0 |  |  |  | set_property PACKAGE_PIN V4 [get_ports {SD_D1}] set_property IOSTANDARD LVTTL [get_ports {SD_D1}]
C8 | R8~IO_L24P_T3_34 | VCCO_CD | R8 |  |  | 15 | #N/A |  | SD_CLK | 36.89 | #N/A |  |  | 0 |  |  |  | set_property PACKAGE_PIN R8 [get_ports {SD_CLK}] set_property IOSTANDARD LVTTL [get_ports {SD_CLK}]
D8 | T5~IO_L12P_T1_MRCC_34 | VCCO_CD | T5 |  | MRCC | 16 | #N/A |  | SD_CMD | 43.24 | #N/A |  |  | 0 |  |  |  | set_property PACKAGE_PIN T5 [get_ports {SD_CMD}] set_property IOSTANDARD LVTTL [get_ports {SD_CMD}]
C9 | R7~IO_L23P_T3_34 | VCCO_CD | R7 |  |  | 17 | SBUS_3V3_BG* | R7~IO_L23P_T3_34 | SBUS_3V3_BG* | 42.83 | 77.8384 |  | 120.6684 | 4.7507 |  | -53.2832 | I | set_property PACKAGE_PIN R7 [get_ports {SBUS_3V3_BG*}] set_property IOSTANDARD LVTTL [get_ports {SBUS_3V3_BG*}] | set_input_delay -clock SBUS_3V3_CLK -min 1.016 [get_ports {SBUS_3V3_BG*}] set_input_delay -clock SBUS_3V3_CLK -max 25.605 [get_ports {SBUS_3V3_BG*}] | set_output_delay -clock SBUS_3V3_CLK -min -1.560 [get_ports {SBUS_3V3_BG*}] set_output_delay -clock SBUS_3V3_CLK -max 21.754 [get_ports {SBUS_3V3_BG*}] |  | set_input_delay -clock SBUS_3V3_CLK -min 1.016 [get_ports {SBUS_3V3_BG*}] set_input_delay -clock SBUS_3V3_CLK -max 25.605 [get_ports {SBUS_3V3_BG*}]
D9 | T4~IO_L12N_T1_MRCC_34 | VCCO_CD | T4 |  | MRCC | 18 | SBUS_3V3_AS* | T4~IO_L12N_T1_MRCC_34 | SBUS_3V3_AS* | 36.91 | 67.5964 |  | 104.5064 | 4.1144 |  | -37.1212 | I | set_property PACKAGE_PIN T4 [get_ports {SBUS_3V3_AS*}] set_property IOSTANDARD LVTTL [get_ports {SBUS_3V3_AS*}] | set_input_delay -clock SBUS_3V3_CLK -min 0.936 [get_ports {SBUS_3V3_AS*}] set_input_delay -clock SBUS_3V3_CLK -max 25.497 [get_ports {SBUS_3V3_AS*}] | set_output_delay -clock SBUS_3V3_CLK -min -1.641 [get_ports {SBUS_3V3_AS*}] set_output_delay -clock SBUS_3V3_CLK -max 21.646 [get_ports {SBUS_3V3_AS*}] |  | set_input_delay -clock SBUS_3V3_CLK -min 0.936 [get_ports {SBUS_3V3_AS*}] set_input_delay -clock SBUS_3V3_CLK -max 25.497 [get_ports {SBUS_3V3_AS*}]
C10 | T6~IO_L23N_T3_34 | VCCO_CD | T6 |  |  | 19 | SBUS_3V3_SIZ[0] | T6~IO_L23N_T3_34 | SBUS_3V3_SIZ[0] | 40.83 | 72.7087 |  | 113.5387 | 4.47 |  | -46.1536 | IO | set_property PACKAGE_PIN T6 [get_ports {SBUS_3V3_SIZ[0]}] set_property IOSTANDARD LVTTL [get_ports {SBUS_3V3_SIZ[0]}] | set_input_delay -clock SBUS_3V3_CLK -min 0.981 [get_ports {SBUS_3V3_SIZ[0]}] set_input_delay -clock SBUS_3V3_CLK -max 25.558 [get_ports {SBUS_3V3_SIZ[0]}] | set_output_delay -clock SBUS_3V3_CLK -min -1.595 [get_ports {SBUS_3V3_SIZ[0]}] set_output_delay -clock SBUS_3V3_CLK -max 21.706 [get_ports {SBUS_3V3_SIZ[0]}] |  | set_input_delay -clock SBUS_3V3_CLK -min 0.981 [get_ports {SBUS_3V3_SIZ[0]}] set_input_delay -clock SBUS_3V3_CLK -max 25.558 [get_ports {SBUS_3V3_SIZ[0]}]set_output_delay -clock SBUS_3V3_CLK -min -1.595 [get_ports {SBUS_3V3_SIZ[0]}] set_output_delay -clock SBUS_3V3_CLK -max 21.706 [get_ports {SBUS_3V3_SIZ[0]}]
D10 | U4~IO_L8P_T1_34 | VCCO_CD | U4 |  |  | 20 | #N/A |  | PMOD-8 | 36.12 | #N/A |  |  | 0 |  |  |  | set_property PACKAGE_PIN U4 [get_ports {PMOD-8}] set_property IOSTANDARD LVTTL [get_ports {PMOD-8}]
C11 | R6~IO_L19P_T3_34 | VCCO_CD | R6 |  |  | 21 | SBUS_3V3_BR* | R6~IO_L19P_T3_34 | SBUS_3V3_BR* | 29.53 | 78.1533 |  | 107.6833 | 4.2395 |  | -40.2981 | O | set_property PACKAGE_PIN R6 [get_ports {SBUS_3V3_BR*}] set_property IOSTANDARD LVTTL [get_ports {SBUS_3V3_BR*}] | set_input_delay -clock SBUS_3V3_CLK -min 0.951 [get_ports {SBUS_3V3_BR*}] set_input_delay -clock SBUS_3V3_CLK -max 25.519 [get_ports {SBUS_3V3_BR*}] | set_output_delay -clock SBUS_3V3_CLK -min -1.625 [get_ports {SBUS_3V3_BR*}] set_output_delay -clock SBUS_3V3_CLK -max 21.667 [get_ports {SBUS_3V3_BR*}] |  | set_output_delay -clock SBUS_3V3_CLK -min -1.625 [get_ports {SBUS_3V3_BR*}] set_output_delay -clock SBUS_3V3_CLK -max 21.667 [get_ports {SBUS_3V3_BR*}]
D11 | U3~IO_L8N_T1_34 | VCCO_CD | U3 |  |  | 22 | SBUS_3V3_SIZ[1] | U3~IO_L8N_T1_34 | SBUS_3V3_SIZ[1] | 31.28 | 70.3798 |  | 101.6598 | 4.0024 |  | -34.2746 | IO | set_property PACKAGE_PIN U3 [get_ports {SBUS_3V3_SIZ[1]}] set_property IOSTANDARD LVTTL [get_ports {SBUS_3V3_SIZ[1]}] | set_input_delay -clock SBUS_3V3_CLK -min 0.921 [get_ports {SBUS_3V3_SIZ[1]}] set_input_delay -clock SBUS_3V3_CLK -max 25.478 [get_ports {SBUS_3V3_SIZ[1]}] | set_output_delay -clock SBUS_3V3_CLK -min -1.655 [get_ports {SBUS_3V3_SIZ[1]}] set_output_delay -clock SBUS_3V3_CLK -max 21.627 [get_ports {SBUS_3V3_SIZ[1]}] |  | set_input_delay -clock SBUS_3V3_CLK -min 0.921 [get_ports {SBUS_3V3_SIZ[1]}] set_input_delay -clock SBUS_3V3_CLK -max 25.478 [get_ports {SBUS_3V3_SIZ[1]}] set_output_delay -clock SBUS_3V3_CLK -min -1.655 [get_ports {SBUS_3V3_SIZ[1]}] set_output_delay -clock SBUS_3V3_CLK -max 21.627 [get_ports {SBUS_3V3_SIZ[1]}]
C12 | R5~IO_L19N_T3_VREF_34 | VCCO_CD | R5 |  | VREF Bank 34 | 23 | SBUS_3V3_INT[1]* | R5~IO_L19N_T3_VREF_34 | SBUS_3V3_INT[1]* | 28.85 | 83.0522 |  | 111.9022 | 4.4056 |  | -44.517 | O | set_property PACKAGE_PIN R5 [get_ports {SBUS_3V3_INT[1]*}] set_property IOSTANDARD LVTTL [get_ports {SBUS_3V3_INT[1]*}] | set_input_delay -clock SBUS_3V3_CLK -min 0.973 [get_ports {SBUS_3V3_INT[1]*}] set_input_delay -clock SBUS_3V3_CLK -max 25.547 [get_ports {SBUS_3V3_INT[1]*}] | set_output_delay -clock SBUS_3V3_CLK -min -1.604 [get_ports {SBUS_3V3_INT[1]*}] set_output_delay -clock SBUS_3V3_CLK -max 21.695 [get_ports {SBUS_3V3_INT[1]*}] |  | set_output_delay -clock SBUS_3V3_CLK -min -1.604 [get_ports {SBUS_3V3_INT[1]*}] set_output_delay -clock SBUS_3V3_CLK -max 21.695 [get_ports {SBUS_3V3_INT[1]*}]
D12 | V1~IO_L7N_T1_34 | VCCO_CD | V1 |  |  | 24 | SBUS_3V3_SIZ[2] | V1~IO_L7N_T1_34 | SBUS_3V3_SIZ[2] | 28.32 | 75.5151 |  | 103.8351 | 4.088 |  | -36.4499 | IO | set_property PACKAGE_PIN V1 [get_ports {SBUS_3V3_SIZ[2]}] set_property IOSTANDARD LVTTL [get_ports {SBUS_3V3_SIZ[2]}] | set_input_delay -clock SBUS_3V3_CLK -min 0.932 [get_ports {SBUS_3V3_SIZ[2]}] set_input_delay -clock SBUS_3V3_CLK -max 25.493 [get_ports {SBUS_3V3_SIZ[2]}] | set_output_delay -clock SBUS_3V3_CLK -min -1.644 [get_ports {SBUS_3V3_SIZ[2]}] set_output_delay -clock SBUS_3V3_CLK -max 21.641 [get_ports {SBUS_3V3_SIZ[2]}] |  | set_input_delay -clock SBUS_3V3_CLK -min 0.932 [get_ports {SBUS_3V3_SIZ[2]}] set_input_delay -clock SBUS_3V3_CLK -max 25.493 [get_ports {SBUS_3V3_SIZ[2]}] set_output_delay -clock SBUS_3V3_CLK -min -1.644 [get_ports {SBUS_3V3_SIZ[2]}] set_output_delay -clock SBUS_3V3_CLK -max 21.641 [get_ports {SBUS_3V3_SIZ[2]}]
C13 | V2~IO_L9N_T1_DQS_34 | VCCO_CD | V2 |  |  | 25 | SBUS_3V3_INT[6]* | V2~IO_L9N_T1_DQS_34 | SBUS_3V3_INT[6]* | 23.26 | 73.0803 |  | 96.3403 | 3.7929 |  | -28.9551 | IO | set_property PACKAGE_PIN V2 [get_ports {SBUS_3V3_INT[6]*}] set_property IOSTANDARD LVTTL [get_ports {SBUS_3V3_INT[6]*}] | set_input_delay -clock SBUS_3V3_CLK -min 0.895 [get_ports {SBUS_3V3_INT[6]*}] set_input_delay -clock SBUS_3V3_CLK -max 25.443 [get_ports {SBUS_3V3_INT[6]*}] | set_output_delay -clock SBUS_3V3_CLK -min -1.681 [get_ports {SBUS_3V3_INT[6]*}] set_output_delay -clock SBUS_3V3_CLK -max 21.592 [get_ports {SBUS_3V3_INT[6]*}] |  | set_input_delay -clock SBUS_3V3_CLK -min 0.895 [get_ports {SBUS_3V3_INT[6]*}] set_input_delay -clock SBUS_3V3_CLK -max 25.443 [get_ports {SBUS_3V3_INT[6]*}] set_output_delay -clock SBUS_3V3_CLK -min -1.681 [get_ports {SBUS_3V3_INT[6]*}] set_output_delay -clock SBUS_3V3_CLK -max 21.592 [get_ports {SBUS_3V3_INT[6]*}]
D13 | U1~IO_L7P_T1_34 | VCCO_CD | U1 |  |  | 26 | #N/A |  | SBUS_DATA_OE_LED | 27.1 | #N/A |  |  | 0 |  |  |  | set_property PACKAGE_PIN U1 [get_ports {SBUS_DATA_OE_LED}] set_property IOSTANDARD LVTTL [get_ports {SBUS_DATA_OE_LED}] | [5 empty] | ("user_led", 0, Pins("U1"), IOStandard("lvcmos33")), #SBUS_DATA_OE_LED
C14 | U2~IO_L9P_T1_DQS_34 | VCCO_CD | U2 |  |  | 27 | SBUS_3V3_RST* | U2~IO_L9P_T1_DQS_34 | SBUS_3V3_RST* | 22.23 | 115.222 |  | 137.452 | 5.4115 |  | -70.0668 | I | set_property PACKAGE_PIN U2 [get_ports {SBUS_3V3_RST*}] set_property IOSTANDARD LVTTL [get_ports {SBUS_3V3_RST*}] | set_input_delay -clock SBUS_3V3_CLK -min 1.100 [get_ports {SBUS_3V3_RST*}] set_input_delay -clock SBUS_3V3_CLK -max 25.717 [get_ports {SBUS_3V3_RST*}] | set_output_delay -clock SBUS_3V3_CLK -min -1.476 [get_ports {SBUS_3V3_RST*}] set_output_delay -clock SBUS_3V3_CLK -max 21.866 [get_ports {SBUS_3V3_RST*}] |  | set_input_delay -clock SBUS_3V3_CLK -min 1.100 [get_ports {SBUS_3V3_RST*}] set_input_delay -clock SBUS_3V3_CLK -max 25.717 [get_ports {SBUS_3V3_RST*}]
D14 | T3~IO_L11N_T1_SRCC_34 | VCCO_CD | T3 |  | SRCC | 28 | #N/A |  | PMOD-6 | 24.45 | #N/A |  |  | 0 |  |  |  | set_property PACKAGE_PIN T3 [get_ports {PMOD-6}] set_property IOSTANDARD LVTTL [get_ports {PMOD-6}]
C15 | K6~IO_0_34 | VCCO_CD | K6 |  | SRCC | 29 | SBUS_3V3_SEL* | K6~IO_0_34 | SBUS_3V3_SEL* | 29.19 | 74.3694 |  | 103.5594 | 4.0771 |  | -36.1742 | I | set_property PACKAGE_PIN K6 [get_ports {SBUS_3V3_SEL*}] set_property IOSTANDARD LVTTL [get_ports {SBUS_3V3_SEL*}] | set_input_delay -clock SBUS_3V3_CLK -min 0.931 [get_ports {SBUS_3V3_SEL*}] set_input_delay -clock SBUS_3V3_CLK -max 25.491 [get_ports {SBUS_3V3_SEL*}] | set_output_delay -clock SBUS_3V3_CLK -min -1.645 [get_ports {SBUS_3V3_SEL*}] set_output_delay -clock SBUS_3V3_CLK -max 21.640 [get_ports {SBUS_3V3_SEL*}] |  | set_input_delay -clock SBUS_3V3_CLK -min 0.931 [get_ports {SBUS_3V3_SEL*}] set_input_delay -clock SBUS_3V3_CLK -max 25.491 [get_ports {SBUS_3V3_SEL*}]
D15 | R3~IO_L11P_T1_SRCC_34 | VCCO_CD | R3 |  |  | 30 | SBUS_3V3_INT[3]* | R3~IO_L11P_T1_SRCC_34 | SBUS_3V3_INT[3]* | 23.76 | 110.5392 |  | 134.2992 | 5.2874 |  | -66.914 | O | set_property PACKAGE_PIN R3 [get_ports {SBUS_3V3_INT[3]*}] set_property IOSTANDARD LVTTL [get_ports {SBUS_3V3_INT[3]*}] | set_input_delay -clock SBUS_3V3_CLK -min 1.085 [get_ports {SBUS_3V3_INT[3]*}] set_input_delay -clock SBUS_3V3_CLK -max 25.696 [get_ports {SBUS_3V3_INT[3]*}] | set_output_delay -clock SBUS_3V3_CLK -min -1.492 [get_ports {SBUS_3V3_INT[3]*}] set_output_delay -clock SBUS_3V3_CLK -max 21.845 [get_ports {SBUS_3V3_INT[3]*}] |  | set_output_delay -clock SBUS_3V3_CLK -min -1.492 [get_ports {SBUS_3V3_INT[3]*}] set_output_delay -clock SBUS_3V3_CLK -max 21.845 [get_ports {SBUS_3V3_INT[3]*}]
C16 | VCCO_CD |  |  |  | default: 3.3V output, if R9 removed: 1.2V .. 3.3V input | 31 | #N/A |  |  |  | #N/A |  |  | 0
D16 | VCCO_CD |  |  |  | default: 3.3V output, if R9 removed: 1.2V .. 3.3V input | 32 | #N/A |  |  |  | #N/A |  |  | 0
C17 | GND |  |  |  |  | 33 | #N/A |  |  |  | #N/A |  |  | 0
D17 | GND |  |  |  |  | 34 | #N/A |  |  |  | #N/A |  |  | 0
C18 | 3.3V |  |  |  |  | 35 | #N/A |  |  |  | #N/A |  |  | 0
D18 | 3.3V |  |  |  |  | 36 | #N/A |  |  |  | #N/A |  |  | 0
C19 | N6~IO_L18N_T2_34 | VCCO_CD | N6 |  |  | 37 | SBUS_3V3_PPRD | N6~IO_L18N_T2_34 | SBUS_3V3_PPRD | 15.66 | 67.9833 |  | 83.6433 | 3.293 |  | -16.2581 | IO | set_property PACKAGE_PIN N6 [get_ports {SBUS_3V3_PPRD}] set_property IOSTANDARD LVTTL [get_ports {SBUS_3V3_PPRD}] | set_input_delay -clock SBUS_3V3_CLK -min 0.831 [get_ports {SBUS_3V3_PPRD}] set_input_delay -clock SBUS_3V3_CLK -max 25.358 [get_ports {SBUS_3V3_PPRD}] | set_output_delay -clock SBUS_3V3_CLK -min -1.745 [get_ports {SBUS_3V3_PPRD}] set_output_delay -clock SBUS_3V3_CLK -max 21.507 [get_ports {SBUS_3V3_PPRD}] |  | set_input_delay -clock SBUS_3V3_CLK -min 0.831 [get_ports {SBUS_3V3_PPRD}] set_input_delay -clock SBUS_3V3_CLK -max 25.358 [get_ports {SBUS_3V3_PPRD}] set_output_delay -clock SBUS_3V3_CLK -min -1.745 [get_ports {SBUS_3V3_PPRD}] set_output_delay -clock SBUS_3V3_CLK -max 21.507 [get_ports {SBUS_3V3_PPRD}]
D19 | P5~IO_L13N_T2_MRCC_34 | VCCO_CD | P5 |  | MRCC | 38 | #N/A |  | SBUS_OE | 19.51 | #N/A |  |  | 0 |  |  |  | set_property PACKAGE_PIN P5 [get_ports {SBUS_OE}] set_property IOSTANDARD LVTTL [get_ports {SBUS_OE}]
C20 | M6~IO_L18P_T2_34 | VCCO_CD | M6 |  |  | 39 | SBUS_3V3_ACK[0]* | M6~IO_L18P_T2_34 | SBUS_3V3_ACK[0]* | 13.54 | 70.5009 |  | 84.0409 | 3.3087 |  | -16.6557 | IO | set_property PACKAGE_PIN M6 [get_ports {SBUS_3V3_ACK[0]*}] set_property IOSTANDARD LVTTL [get_ports {SBUS_3V3_ACK[0]*}] | set_input_delay -clock SBUS_3V3_CLK -min 0.833 [get_ports {SBUS_3V3_ACK[0]*}] set_input_delay -clock SBUS_3V3_CLK -max 25.361 [get_ports {SBUS_3V3_ACK[0]*}] | set_output_delay -clock SBUS_3V3_CLK -min -1.743 [get_ports {SBUS_3V3_ACK[0]*}] set_output_delay -clock SBUS_3V3_CLK -max 21.510 [get_ports {SBUS_3V3_ACK[0]*}] |  | set_input_delay -clock SBUS_3V3_CLK -min 0.833 [get_ports {SBUS_3V3_ACK[0]*}] set_input_delay -clock SBUS_3V3_CLK -max 25.361 [get_ports {SBUS_3V3_ACK[0]*}] set_output_delay -clock SBUS_3V3_CLK -min -1.743 [get_ports {SBUS_3V3_ACK[0]*}] set_output_delay -clock SBUS_3V3_CLK -max 21.510 [get_ports {SBUS_3V3_ACK[0]*}]
D20 | N5~IO_L13P_T2_MRCC_34 | VCCO_CD | N5 |  | MRCC | 40 | SBUS_3V3_INT[4]* | N5~IO_L13P_T2_MRCC_34 | SBUS_3V3_INT[4]* | 17.59 | 86.7719 |  | 104.3619 | 4.1087 |  | -36.9767 | O | set_property PACKAGE_PIN N5 [get_ports {SBUS_3V3_INT[4]*}] set_property IOSTANDARD LVTTL [get_ports {SBUS_3V3_INT[4]*}] | set_input_delay -clock SBUS_3V3_CLK -min 0.935 [get_ports {SBUS_3V3_INT[4]*}] set_input_delay -clock SBUS_3V3_CLK -max 25.497 [get_ports {SBUS_3V3_INT[4]*}] | set_output_delay -clock SBUS_3V3_CLK -min -1.641 [get_ports {SBUS_3V3_INT[4]*}] set_output_delay -clock SBUS_3V3_CLK -max 21.645 [get_ports {SBUS_3V3_INT[4]*}] |  | set_output_delay -clock SBUS_3V3_CLK -min -1.641 [get_ports {SBUS_3V3_INT[4]*}] set_output_delay -clock SBUS_3V3_CLK -max 21.645 [get_ports {SBUS_3V3_INT[4]*}]
C21 | L6~IO_L6P_T0_34 | VCCO_CD | L6 |  |  | 41 | SBUS_3V3_ACK[1]* | L6~IO_L6P_T0_34 | SBUS_3V3_ACK[1]* | 13.92 | 69.2389 |  | 83.1589 | 3.274 |  | -15.7737 | IO | set_property PACKAGE_PIN L6 [get_ports {SBUS_3V3_ACK[1]*}] set_property IOSTANDARD LVTTL [get_ports {SBUS_3V3_ACK[1]*}] | set_input_delay -clock SBUS_3V3_CLK -min 0.829 [get_ports {SBUS_3V3_ACK[1]*}] set_input_delay -clock SBUS_3V3_CLK -max 25.355 [get_ports {SBUS_3V3_ACK[1]*}] | set_output_delay -clock SBUS_3V3_CLK -min -1.747 [get_ports {SBUS_3V3_ACK[1]*}] set_output_delay -clock SBUS_3V3_CLK -max 21.504 [get_ports {SBUS_3V3_ACK[1]*}] |  | set_input_delay -clock SBUS_3V3_CLK -min 0.829 [get_ports {SBUS_3V3_ACK[1]*}] set_input_delay -clock SBUS_3V3_CLK -max 25.355 [get_ports {SBUS_3V3_ACK[1]*}] set_output_delay -clock SBUS_3V3_CLK -min -1.747 [get_ports {SBUS_3V3_ACK[1]*}] set_output_delay -clock SBUS_3V3_CLK -max 21.504 [get_ports {SBUS_3V3_ACK[1]*}]
D21 | P4~IO_L14P_T2_SRCC_34 | VCCO_CD | P4 |  | SRCC | 42 | #N/A |  | PMOD-10 | 14.73 | #N/A |  |  | 0 |  |  |  | set_property PACKAGE_PIN P4 [get_ports {PMOD-10}] set_property IOSTANDARD LVTTL [get_ports {PMOD-10}]
C22 | L5~IO_L6N_T0_VREF_34 | VCCO_CD | L5 |  | VREF Bank 34 | 43 | SBUS_3V3_INT[5]* | L5~IO_L6N_T0_VREF_34 | SBUS_3V3_INT[5]* | 10.82 | 78.4692 |  | 89.2892 | 3.5153 |  | -21.904 | O | set_property PACKAGE_PIN L5 [get_ports {SBUS_3V3_INT[5]*}] set_property IOSTANDARD LVTTL [get_ports {SBUS_3V3_INT[5]*}] | set_input_delay -clock SBUS_3V3_CLK -min 0.860 [get_ports {SBUS_3V3_INT[5]*}] set_input_delay -clock SBUS_3V3_CLK -max 25.396 [get_ports {SBUS_3V3_INT[5]*}] | set_output_delay -clock SBUS_3V3_CLK -min -1.717 [get_ports {SBUS_3V3_INT[5]*}] set_output_delay -clock SBUS_3V3_CLK -max 21.544 [get_ports {SBUS_3V3_INT[5]*}] |  | set_output_delay -clock SBUS_3V3_CLK -min -1.717 [get_ports {SBUS_3V3_INT[5]*}] set_output_delay -clock SBUS_3V3_CLK -max 21.544 [get_ports {SBUS_3V3_INT[5]*}]
D22 | P3~IO_L14N_T2_SRCC_34 | VCCO_CD | P3 |  | SRCC | 44 | #N/A |  | PMOD-9 | 13.62 | #N/A |  |  | 0 |  |  |  | set_property PACKAGE_PIN P3 [get_ports {PMOD-9}] set_property IOSTANDARD LVTTL [get_ports {PMOD-9}]
C23 | N4~IO_L16N_T2_34 | VCCO_CD | N4 |  |  | 45 | SBUS_3V3_ACK[2]* | N4~IO_L16N_T2_34 | SBUS_3V3_ACK[2]* | 8.85 | 68.2409 |  | 77.0909 | 3.0351 |  | -9.7057 | IO | set_property PACKAGE_PIN N4 [get_ports {SBUS_3V3_ACK[2]*}] set_property IOSTANDARD LVTTL [get_ports {SBUS_3V3_ACK[2]*}] | set_input_delay -clock SBUS_3V3_CLK -min 0.799 [get_ports {SBUS_3V3_ACK[2]*}] set_input_delay -clock SBUS_3V3_CLK -max 25.315 [get_ports {SBUS_3V3_ACK[2]*}] | set_output_delay -clock SBUS_3V3_CLK -min -1.778 [get_ports {SBUS_3V3_ACK[2]*}] set_output_delay -clock SBUS_3V3_CLK -max 21.463 [get_ports {SBUS_3V3_ACK[2]*}] |  | set_input_delay -clock SBUS_3V3_CLK -min 0.799 [get_ports {SBUS_3V3_ACK[2]*}] set_input_delay -clock SBUS_3V3_CLK -max 25.315 [get_ports {SBUS_3V3_ACK[2]*}] set_output_delay -clock SBUS_3V3_CLK -min -1.778 [get_ports {SBUS_3V3_ACK[2]*}] set_output_delay -clock SBUS_3V3_CLK -max 21.463 [get_ports {SBUS_3V3_ACK[2]*}]
D23 | T1~IO_L17N_T2_34 | VCCO_CD | T1 |  |  | 46 | #N/A |  | PMOD-7 | 11.52 | #N/A |  |  | 0 |  |  |  | set_property PACKAGE_PIN T1 [get_ports {PMOD-7}] set_property IOSTANDARD LVTTL [get_ports {PMOD-7}]
C24 | M4~IO_L16P_T2_34 | VCCO_CD | M4 |  |  | 47 | SBUS_3V3_PA[15] | M4~IO_L16P_T2_34 | SBUS_3V3_PA[15] | 10.26 | 64.8176 |  | 75.0776 | 2.9558 |  | -7.6924 | I | set_property PACKAGE_PIN M4 [get_ports {SBUS_3V3_PA[15]}] set_property IOSTANDARD LVTTL [get_ports {SBUS_3V3_PA[15]}] | set_input_delay -clock SBUS_3V3_CLK -min 0.788 [get_ports {SBUS_3V3_PA[15]}] set_input_delay -clock SBUS_3V3_CLK -max 25.301 [get_ports {SBUS_3V3_PA[15]}] | set_output_delay -clock SBUS_3V3_CLK -min -1.788 [get_ports {SBUS_3V3_PA[15]}] set_output_delay -clock SBUS_3V3_CLK -max 21.450 [get_ports {SBUS_3V3_PA[15]}] |  | set_input_delay -clock SBUS_3V3_CLK -min 0.788 [get_ports {SBUS_3V3_PA[15]}] set_input_delay -clock SBUS_3V3_CLK -max 25.301 [get_ports {SBUS_3V3_PA[15]}]
D24 | R1~IO_L17P_T2_34 | VCCO_CD | R1 |  |  | 48 | #N/A |  | PMOD-5 | 12.91 | #N/A |  |  | 0 |  |  |  | set_property PACKAGE_PIN R1 [get_ports {PMOD-5}] set_property IOSTANDARD LVTTL [get_ports {PMOD-5}]
C25 | M3~IO_L4P_T0_34 | VCCO_CD | M3 |  |  | 49 | SBUS_3V3_PA[17] | M3~IO_L4P_T0_34 | SBUS_3V3_PA[17] | 10.34 | 66.447 |  | 76.787 | 3.0231 |  | -9.4019 | I | set_property PACKAGE_PIN M3 [get_ports {SBUS_3V3_PA[17]}] set_property IOSTANDARD LVTTL [get_ports {SBUS_3V3_PA[17]}] | set_input_delay -clock SBUS_3V3_CLK -min 0.797 [get_ports {SBUS_3V3_PA[17]}] set_input_delay -clock SBUS_3V3_CLK -max 25.313 [get_ports {SBUS_3V3_PA[17]}] | set_output_delay -clock SBUS_3V3_CLK -min -1.779 [get_ports {SBUS_3V3_PA[17]}] set_output_delay -clock SBUS_3V3_CLK -max 21.461 [get_ports {SBUS_3V3_PA[17]}] |  | set_input_delay -clock SBUS_3V3_CLK -min 0.797 [get_ports {SBUS_3V3_PA[17]}] set_input_delay -clock SBUS_3V3_CLK -max 25.313 [get_ports {SBUS_3V3_PA[17]}]
D25 | R2~IO_L15N_T2_DQS_34 | VCCO_CD | R2 |  |  | 50 | SBUS_3V3_PA[16] | R2~IO_L15N_T2_DQS_34 | SBUS_3V3_PA[16] | 14.18 | 74.1097 |  | 88.2897 | 3.476 |  | -20.9045 | I | set_property PACKAGE_PIN R2 [get_ports {SBUS_3V3_PA[16]}] set_property IOSTANDARD LVTTL [get_ports {SBUS_3V3_PA[16]}] | set_input_delay -clock SBUS_3V3_CLK -min 0.855 [get_ports {SBUS_3V3_PA[16]}] set_input_delay -clock SBUS_3V3_CLK -max 25.389 [get_ports {SBUS_3V3_PA[16]}] | set_output_delay -clock SBUS_3V3_CLK -min -1.722 [get_ports {SBUS_3V3_PA[16]}] set_output_delay -clock SBUS_3V3_CLK -max 21.538 [get_ports {SBUS_3V3_PA[16]}] |  | set_input_delay -clock SBUS_3V3_CLK -min 0.855 [get_ports {SBUS_3V3_PA[16]}] set_input_delay -clock SBUS_3V3_CLK -max 25.389 [get_ports {SBUS_3V3_PA[16]}]
C26 | M2~IO_L4N_T0_34 | VCCO_CD | M2 |  |  | 51 | SBUS_3V3_PA[19] | M2~IO_L4N_T0_34 | SBUS_3V3_PA[19] | 10.91 | 68.7178 |  | 79.6278 | 3.135 |  | -12.2426 | I | set_property PACKAGE_PIN M2 [get_ports {SBUS_3V3_PA[19]}] set_property IOSTANDARD LVTTL [get_ports {SBUS_3V3_PA[19]}] | set_input_delay -clock SBUS_3V3_CLK -min 0.811 [get_ports {SBUS_3V3_PA[19]}] set_input_delay -clock SBUS_3V3_CLK -max 25.332 [get_ports {SBUS_3V3_PA[19]}] | set_output_delay -clock SBUS_3V3_CLK -min -1.765 [get_ports {SBUS_3V3_PA[19]}] set_output_delay -clock SBUS_3V3_CLK -max 21.480 [get_ports {SBUS_3V3_PA[19]}] |  | set_input_delay -clock SBUS_3V3_CLK -min 0.811 [get_ports {SBUS_3V3_PA[19]}] set_input_delay -clock SBUS_3V3_CLK -max 25.332 [get_ports {SBUS_3V3_PA[19]}]
D26 | P2~IO_L15P_T2_DQS_34 | VCCO_CD | P2 |  |  | 52 | SBUS_3V3_PA[18] | P2~IO_L15P_T2_DQS_34 | SBUS_3V3_PA[18] | 15.93 | 71.8287 |  | 87.7587 | 3.4551 |  | -20.3735 | I | set_property PACKAGE_PIN P2 [get_ports {SBUS_3V3_PA[18]}] set_property IOSTANDARD LVTTL [get_ports {SBUS_3V3_PA[18]}] | set_input_delay -clock SBUS_3V3_CLK -min 0.852 [get_ports {SBUS_3V3_PA[18]}] set_input_delay -clock SBUS_3V3_CLK -max 25.386 [get_ports {SBUS_3V3_PA[18]}] | set_output_delay -clock SBUS_3V3_CLK -min -1.724 [get_ports {SBUS_3V3_PA[18]}] set_output_delay -clock SBUS_3V3_CLK -max 21.534 [get_ports {SBUS_3V3_PA[18]}] |  | set_input_delay -clock SBUS_3V3_CLK -min 0.852 [get_ports {SBUS_3V3_PA[18]}] set_input_delay -clock SBUS_3V3_CLK -max 25.386 [get_ports {SBUS_3V3_PA[18]}]
C27 | K5~IO_L5P_T0_34 | VCCO_CD | K5 |  |  | 53 | SBUS_3V3_PA[21] | K5~IO_L5P_T0_34 | SBUS_3V3_PA[21] | 15.81 | 63.8821 |  | 79.6921 | 3.1375 |  | -12.3069 | I | set_property PACKAGE_PIN K5 [get_ports {SBUS_3V3_PA[21]}] set_property IOSTANDARD LVTTL [get_ports {SBUS_3V3_PA[21]}] | set_input_delay -clock SBUS_3V3_CLK -min 0.812 [get_ports {SBUS_3V3_PA[21]}] set_input_delay -clock SBUS_3V3_CLK -max 25.332 [get_ports {SBUS_3V3_PA[21]}] | set_output_delay -clock SBUS_3V3_CLK -min -1.765 [get_ports {SBUS_3V3_PA[21]}] set_output_delay -clock SBUS_3V3_CLK -max 21.481 [get_ports {SBUS_3V3_PA[21]}] |  | set_input_delay -clock SBUS_3V3_CLK -min 0.812 [get_ports {SBUS_3V3_PA[21]}] set_input_delay -clock SBUS_3V3_CLK -max 25.332 [get_ports {SBUS_3V3_PA[21]}]
D27 | N2~IO_L3P_T0_DQS_34 | VCCO_CD | N2 |  |  | 54 | SBUS_3V3_PA[20] | N2~IO_L3P_T0_DQS_34 | SBUS_3V3_PA[20] | 17.29 | 69.9045 |  | 87.1945 | 3.4329 |  | -19.8093 | I | set_property PACKAGE_PIN N2 [get_ports {SBUS_3V3_PA[20]}] set_property IOSTANDARD LVTTL [get_ports {SBUS_3V3_PA[20]}] | set_input_delay -clock SBUS_3V3_CLK -min 0.849 [get_ports {SBUS_3V3_PA[20]}] set_input_delay -clock SBUS_3V3_CLK -max 25.382 [get_ports {SBUS_3V3_PA[20]}] | set_output_delay -clock SBUS_3V3_CLK -min -1.727 [get_ports {SBUS_3V3_PA[20]}] set_output_delay -clock SBUS_3V3_CLK -max 21.531 [get_ports {SBUS_3V3_PA[20]}] |  | set_input_delay -clock SBUS_3V3_CLK -min 0.849 [get_ports {SBUS_3V3_PA[20]}] set_input_delay -clock SBUS_3V3_CLK -max 25.382 [get_ports {SBUS_3V3_PA[20]}]
C28 | L4~IO_L5N_T0_34 | VCCO_CD | L4 |  |  | 55 | SBUS_3V3_PA[23] | L4~IO_L5N_T0_34 | SBUS_3V3_PA[23] | 16.75 | 64.1965 |  | 80.9465 | 3.1869 |  | -13.5613 | I | set_property PACKAGE_PIN L4 [get_ports {SBUS_3V3_PA[23]}] set_property IOSTANDARD LVTTL [get_ports {SBUS_3V3_PA[23]}] | set_input_delay -clock SBUS_3V3_CLK -min 0.818 [get_ports {SBUS_3V3_PA[23]}] set_input_delay -clock SBUS_3V3_CLK -max 25.340 [get_ports {SBUS_3V3_PA[23]}] | set_output_delay -clock SBUS_3V3_CLK -min -1.758 [get_ports {SBUS_3V3_PA[23]}] set_output_delay -clock SBUS_3V3_CLK -max 21.489 [get_ports {SBUS_3V3_PA[23]}] |  | set_input_delay -clock SBUS_3V3_CLK -min 0.818 [get_ports {SBUS_3V3_PA[23]}] set_input_delay -clock SBUS_3V3_CLK -max 25.340 [get_ports {SBUS_3V3_PA[23]}]
D28 | N1~IO_L3N_T0_DQS_34 | VCCO_CD | N1 |  |  | 56 | SBUS_3V3_PA[22] | N1~IO_L3N_T0_DQS_34 | SBUS_3V3_PA[22] | 18.35 | 70.7471 |  | 89.0971 | 3.5078 |  | -21.7119 | I | set_property PACKAGE_PIN N1 [get_ports {SBUS_3V3_PA[22]}] set_property IOSTANDARD LVTTL [get_ports {SBUS_3V3_PA[22]}] | set_input_delay -clock SBUS_3V3_CLK -min 0.859 [get_ports {SBUS_3V3_PA[22]}] set_input_delay -clock SBUS_3V3_CLK -max 25.395 [get_ports {SBUS_3V3_PA[22]}] | set_output_delay -clock SBUS_3V3_CLK -min -1.718 [get_ports {SBUS_3V3_PA[22]}] set_output_delay -clock SBUS_3V3_CLK -max 21.543 [get_ports {SBUS_3V3_PA[22]}] |  | set_input_delay -clock SBUS_3V3_CLK -min 0.859 [get_ports {SBUS_3V3_PA[22]}] set_input_delay -clock SBUS_3V3_CLK -max 25.395 [get_ports {SBUS_3V3_PA[22]}]
C29 | L3~IO_L2N_T0_34 | VCCO_CD | L3 |  |  | 57 | SBUS_3V3_PA[25] | L3~IO_L2N_T0_34 | SBUS_3V3_PA[25] | 18.52 | 64.1968 |  | 82.7168 | 3.2566 |  | -15.3316 | I | set_property PACKAGE_PIN L3 [get_ports {SBUS_3V3_PA[25]}] set_property IOSTANDARD LVTTL [get_ports {SBUS_3V3_PA[25]}] | set_input_delay -clock SBUS_3V3_CLK -min 0.827 [get_ports {SBUS_3V3_PA[25]}] set_input_delay -clock SBUS_3V3_CLK -max 25.352 [get_ports {SBUS_3V3_PA[25]}] | set_output_delay -clock SBUS_3V3_CLK -min -1.749 [get_ports {SBUS_3V3_PA[25]}] set_output_delay -clock SBUS_3V3_CLK -max 21.501 [get_ports {SBUS_3V3_PA[25]}] |  | set_input_delay -clock SBUS_3V3_CLK -min 0.827 [get_ports {SBUS_3V3_PA[25]}] set_input_delay -clock SBUS_3V3_CLK -max 25.352 [get_ports {SBUS_3V3_PA[25]}]
D29 | M1~IO_L1N_T0_34 | VCCO_CD | M1 |  |  | 58 | SBUS_3V3_PA[24] | M1~IO_L1N_T0_34 | SBUS_3V3_PA[24] | 20.28 | 69.7106 |  | 89.9906 | 3.5429 |  | -22.6054 | I | set_property PACKAGE_PIN M1 [get_ports {SBUS_3V3_PA[24]}] set_property IOSTANDARD LVTTL [get_ports {SBUS_3V3_PA[24]}] | set_input_delay -clock SBUS_3V3_CLK -min 0.863 [get_ports {SBUS_3V3_PA[24]}] set_input_delay -clock SBUS_3V3_CLK -max 25.401 [get_ports {SBUS_3V3_PA[24]}] | set_output_delay -clock SBUS_3V3_CLK -min -1.713 [get_ports {SBUS_3V3_PA[24]}] set_output_delay -clock SBUS_3V3_CLK -max 21.549 [get_ports {SBUS_3V3_PA[24]}] |  | set_input_delay -clock SBUS_3V3_CLK -min 0.863 [get_ports {SBUS_3V3_PA[24]}] set_input_delay -clock SBUS_3V3_CLK -max 25.401 [get_ports {SBUS_3V3_PA[24]}]
C30 | K3~IO_L2P_T0_34 | VCCO_CD | K3 |  |  | 59 | SBUS_3V3_PA[27] | K3~IO_L2P_T0_34 | SBUS_3V3_PA[27] | 20.19 | 61.924 |  | 82.114 | 3.2328 |  | -14.7289 | I | set_property PACKAGE_PIN K3 [get_ports {SBUS_3V3_PA[27]}] set_property IOSTANDARD LVTTL [get_ports {SBUS_3V3_PA[27]}] | set_input_delay -clock SBUS_3V3_CLK -min 0.824 [get_ports {SBUS_3V3_PA[27]}] set_input_delay -clock SBUS_3V3_CLK -max 25.348 [get_ports {SBUS_3V3_PA[27]}] | set_output_delay -clock SBUS_3V3_CLK -min -1.753 [get_ports {SBUS_3V3_PA[27]}] set_output_delay -clock SBUS_3V3_CLK -max 21.497 [get_ports {SBUS_3V3_PA[27]}] |  | set_input_delay -clock SBUS_3V3_CLK -min 0.824 [get_ports {SBUS_3V3_PA[27]}] set_input_delay -clock SBUS_3V3_CLK -max 25.348 [get_ports {SBUS_3V3_PA[27]}]
D30 | L1~IO_L1P_T0_34 | VCCO_CD | L1 |  |  | 60 | SBUS_3V3_PA[26] | L1~IO_L1P_T0_34 | SBUS_3V3_PA[26] | 22.14 | 69.5201 |  | 91.6601 | 3.6087 |  | -24.275 | I | set_property PACKAGE_PIN L1 [get_ports {SBUS_3V3_PA[26]}] set_property IOSTANDARD LVTTL [get_ports {SBUS_3V3_PA[26]}] | set_input_delay -clock SBUS_3V3_CLK -min 0.871 [get_ports {SBUS_3V3_PA[26]}] set_input_delay -clock SBUS_3V3_CLK -max 25.412 [get_ports {SBUS_3V3_PA[26]}] | set_output_delay -clock SBUS_3V3_CLK -min -1.705 [get_ports {SBUS_3V3_PA[26]}] set_output_delay -clock SBUS_3V3_CLK -max 21.560 [get_ports {SBUS_3V3_PA[26]}] |  | set_input_delay -clock SBUS_3V3_CLK -min 0.871 [get_ports {SBUS_3V3_PA[26]}] set_input_delay -clock SBUS_3V3_CLK -max 25.412 [get_ports {SBUS_3V3_PA[26]}]
C31 | JTAG_TDO | JTAG_VIO |  | 25 |  | 61 | #N/A | [5 empty] | N/A
D31 | JTAG_TMS | JTAG_VIO | E12 | 15 |  | 62 | #N/A |  |  |  |  | MIN | 40.9801 |  |  | MIN+10% | 45.0781
C32 | GND |  |  |  |  | 63 | #N/A |  |  |  |  | MAX | 137.452
D32 | GND |  |  |  |  | 64 | #N/A |  |  |  |  | MAX (no RST, no INT) | 120.6684
| CLKOUT/FXCLK | 3.3V | P15 | [8 empty] | diff | 96.4719 | 0.48236 | diff in ~ns | 0.64315
| IFCLK | 3.3V | P17 | [8 empty] | diff (no RST, not INT) | 79.6883 | 0.39844 | diff in ~ns | 0.53126
| PB0/FD0 | 3.3V | M16 | 9 | CPLD | [10 empty] | 0
| PB1/FD1 | 3.3V | L16 | 8 | CPLD | [6 empty] | CLK | 67.3852 | 0.33693 | diff in ~ns | 0.44923
| PB2/FD2 | 3.3V | L14 |  | D2 during configuration | [6 empty] | REL_CLK MIN | -26.4051 | -0.13203 | diff in ~ns | -0.17603
| PB3/FD3 | 3.3V | M14 |  | D3 during configuration | [6 empty] | REL_CLK_MAX | 70.0668 | 0.35033 | diff in ~ns | 0.46711
| PB4/FD4 | 3.3V | L18 |  | D4 during configuration | [6 empty] | REL_CLK_MAX (no RST, not INT) | 53.2832 | 0.26642 | diff in ~ns | 0.35522
| PB5/FD5 | 3.3V | M18 |  | D5 during configuration
| PB6/FD6 | 3.3V | R12 |  | D6 during configuration
| PB7/FD7 | 3.3V | R13 |  | D7 during configuration
| PD0/FD8 | 3.3V | T9
| PD1/FD9 | 3.3V | V10
| PD2/FD10 | 3.3V | U11
| PD3/FD11 | 3.3V | V11
| PD4/FD12 | 3.3V | V12
| PD5/FD13 | 3.3V | U13
| PD6/FD14 | 3.3V | U14
| PD7/FD15 | 3.3V | V14
| PA0/INT0# | 3.3V | R15
| PA1/INT1# | 3.3V | T15
| PA2/*SLOE | 3.3V | T14
| PA3/*WU2 | 3.3V | T13
| PA4/FIFOADR0 | 3.3V | R11
| PA5/FIFOADR1 | 3.3V | T11
| PA6/*PKTEND | 3.3V | R10
| PA7/*FLAGD/SLCS# | 3.3V | T10
| PC0/GPIFADR0 | 3.3V | R17
| PC1/GPIFADR1 | 3.3V | R18
| PC2/GPIFADR2 | 3.3V | P18
| PC3/GPIFADR3 | 3.3V | P14
| PC4/GPIFADR4 | 3.3V | K18 | 7 | Flash: DO, D1 during configuration
| PC5/GPIFADR5 | 3.3V | L13 | 13 | Flash: CS
| PC6/GPIFADR6 | 3.3V | E9 | 6 | Configuration: CCLK, Flash: CLK
| PC7/GPIFADR7 | 3.3V | K17 | 5 | Flash: DI, D0 during configuration
| PE0/T0OUT | 3.3V | P10 |  | Configuration: DONE
| PE1/T1OUT | 3.3V | P7 |  | Configuration: INIT_B
| PE2/T2OUT | 3.3V | V15 |  | CSI during configuration
| PE3/RXD0OUT | 3.3V |  | 32 | CPLD: CM0
| PE4/RXD1OUT | 3.3V |  | 31 | CPLD: CM1
| PE5/INT6 | 3.3V | R16 |  | RDWR during configuration
| PE6/T2EX | 3.3V | T16 |  | DOUT during configuratiin
| PE7/GPIFADR8 | 3.3V |  | 29 | CPLD: FPGA RESET
| RDY0/*SLRD | 3.3V | V16
| RDY1/*SLWR | 3.3V | U16
| RDY2 | 3.3V | V17
| RDY3 | 3.3V | U17
| RDY4 | 3.3V | U18
| RDY5 | 3.3V | T18
| CTL0/*FLAGA | 3.3V | N16
| CTL1/*FLAGB | 3.3V | N15
| CTL2/*FLAGC | 3.3V | N14
| CTL3 | 3.3V | N17
| CTL4 | 3.3V | M13
| CTL5 | 3.3V |  | 2
| INT4 | 3.3V | D10
| INT5# | 3.3V | U12
| T0 | 3.3V | M17
| SCL | 3.3V | B8
| SDA | 3.3V | A10
| RxD0 | 3.3V | A8
| TxD0 | 3.3V | A9
| JTAG_TDO_TDI | JTAG_VIO | E13 | 14
| PROG_B |  | P9 | 18 | Configuration: PROG_B
| M0 | 3.3V | P12 | 19
| M1 | 3.3V | P13 | 23
| M2 | 3.3V | P11 | 24
| FLASH_R/H# | 3.3V |  | 10 | Flash: R/H#, pulled up
| FLASH_WP# | 3.3V |  | 17 | Flash: WP#, Pulled up

## pin->signal raw
JAB | 5 | SBUS_3V3_D[01]
JAB | 6 | SBUS_3V3_D[00]
JAB | 7 | SBUS_3V3_D[03]
JAB | 8 | SBUS_3V3_D[02]
JAB | 9 | SBUS_3V3_D[05]
JAB | 10 | SBUS_3V3_D[04]
JAB | 11 | SBUS_3V3_INT[2]*
JAB | 12 | SBUS_3V3_D[06]
JAB | 13 | SBUS_3V3_D[07]
JAB | 14 | SBUS_3V3_D[08]
JAB | 15 | SBUS_3V3_D[09]
JAB | 16 | SBUS_3V3_D[10]
JAB | 17 | SBUS_3V3_D[11]
JAB | 18 | SBUS_3V3_D[12]
JAB | 19 | SBUS_3V3_D[13]
JAB | 20 | SBUS_3V3_D[14]
JAB | 21 | SBUS_3V3_D[15]
JAB | 22 | SBUS_3V3_D[16]
JAB | 23 | SBUS_3V3_D[17]
JAB | 24 | SBUS_3V3_D[18]
JAB | 25 | SBUS_3V3_D[19]
JAB | 26 | SBUS_3V3_D[20]
JAB | 27 | SBUS_3V3_D[21]
JAB | 28 | SBUS_3V3_D[22]
JAB | 35 | SBUS_3V3_D[23]
JAB | 36 | SBUS_3V3_D[24]
JAB | 37 | SBUS_3V3_D[25]
JAB | 38 | SBUS_3V3_D[26]
JAB | 39 | SBUS_3V3_D[27]
JAB | 40 | SBUS_3V3_D[28]
JAB | 41 | SBUS_3V3_D[29]
JAB | 42 | SBUS_3V3_D[30]
JAB | 43 | SBUS_3V3_D[31]
JAB | 44 | SBUS_3V3_CLK
JAB | 45 | SBUS_3V3_PA[01]
JAB | 46 | SBUS_3V3_PA[00]
JAB | 47 | SBUS_3V3_PA[03]
JAB | 48 | SBUS_3V3_PA[02]
JAB | 49 | SBUS_3V3_EER*
JAB | 50 | SBUS_3V3_PA[04]
JAB | 51 | SBUS_3V3_PA[05]
JAB | 52 | SBUS_3V3_PA[06]
JAB | 53 | SBUS_3V3_PA[07]
JAB | 54 | SBUS_3V3_PA[08]
JAB | 55 | SBUS_3V3_PA[09]
JAB | 56 | SBUS_3V3_PA[10]
JAB | 57 | SBUS_3V3_PA[11]
JAB | 58 | SBUS_3V3_PA[12]
JAB | 59 | SBUS_3V3_PA[13]
JAB | 60 | SBUS_3V3_PA[14]
JCD | 17 | SBUS_3V3_BG*
JCD | 18 | SBUS_3V3_AS*
JCD | 19 | SBUS_3V3_SIZ[0]
JCD | 21 | SBUS_3V3_BR*
JCD | 22 | SBUS_3V3_SIZ[1]
JCD | 23 | SBUS_3V3_INT[1]*
JCD | 24 | SBUS_3V3_SIZ[2]
JCD | 25 | SBUS_3V3_INT[6]*
JCD | 27 | SBUS_3V3_RST*
JCD | 29 | SBUS_3V3_SEL*
JCD | 30 | SBUS_3V3_INT[3]*
JCD | 37 | SBUS_3V3_PPRD
JCD | 39 | SBUS_3V3_ACK[0]*
JCD | 40 | SBUS_3V3_INT[4]*
JCD | 41 | SBUS_3V3_ACK[1]*
JCD | 43 | SBUS_3V3_INT[5]*
JCD | 45 | SBUS_3V3_ACK[2]*
JCD | 47 | SBUS_3V3_PA[15]
JCD | 49 | SBUS_3V3_PA[17]
JCD | 50 | SBUS_3V3_PA[16]
JCD | 51 | SBUS_3V3_PA[19]
JCD | 52 | SBUS_3V3_PA[18]
JCD | 53 | SBUS_3V3_PA[21]
JCD | 54 | SBUS_3V3_PA[20]
JCD | 55 | SBUS_3V3_PA[23]
JCD | 56 | SBUS_3V3_PA[22]
JCD | 57 | SBUS_3V3_PA[25]
JCD | 58 | SBUS_3V3_PA[24]
JCD | 59 | SBUS_3V3_PA[27]
JCD | 60 | SBUS_3V3_PA[26]
JCD | XXX | XXXXX
JCD | XXX | XXXXX
JCD | XXX | XXXXX
JCD | XXX | XXXXX
JCD | XXX | XXXXX
JCD | XXX | XXXXX
JCD | XXX | XXXXX
JCD | XXX | XXXXX
JCD | XXX | XXXXX
JCD | XXX | XXXXX
JCD | XXX | XXXXX
JCD | XXX | XXXXX
JCD | XXX | XXXXX
JCD | XXX | XXXXX

## 2.13 ping -> trace length
A3 | 47.94
A4 | 50.82
A5 | 49.92
A6 | 46.16
A7 | 41.01
A8 | 36.34
A9 | 35.18
A10 | 31.47
A11 | 29.79
A12 | 28.44
A13 | 25.47
A14 | 33.51
A18 | 19.12
A19 | 16.11
A20 | 12.52
A21 | 11.42
A22 | 16.17
A23 | 12.65
A24 | 16.68
A25 | 18.84
A26 | 14.67
A27 | 17.14
A28 | 22.76
A29 | 23.12
A30 | 26.67
B3 | 47.46
B4 | 43.6
B5 | 50.53
B6 | 43.56
B7 | 41.18
B8 | 38.13
B9 | 33.55
B10 | 30.82
B11 | 42.85
B12 | 26.76
B13 | 23.54
B14 | 21.66
B18 | 12.94
B19 | 10.5
B20 | 7.79
B21 | 4.99
B22 | 7.67
B23 | 6.56
B24 | 9.37
B25 | 11.32
B26 | 10.64
B27 | 14.66
B28 | 16.13
B29 | 18.45
B30 | 19.53
C3 | 48.06
C4 | 50.42
C5 | 44.03
C6 | 40.65
C7 | 40.55
C8 | 36.89
C9 | 42.83
C10 | 40.83
C11 | 29.53
C12 | 28.85
C13 | 23.26
C14 | 22.23
C15 | 29.19
C19 | 15.66
C20 | 13.54
C21 | 13.92
C22 | 10.82
C23 | 8.85
C24 | 10.26
C25 | 10.34
C26 | 10.91
C27 | 15.81
C28 | 16.75
C29 | 18.52
C30 | 20.19
D3 | 48.26
D4 | 47.25
D5 | 44.17
D6 | 47.7
D7 | 40.07
D8 | 43.24
D9 | 36.91
D10 | 36.12
D11 | 31.28
D12 | 28.32
D13 | 27.1
D14 | 24.45
D15 | 23.76
D19 | 19.51
D20 | 17.59
D21 | 14.73
D22 | 13.62
D23 | 11.52
D24 | 12.91
D25 | 14.18
D26 | 15.93
D27 | 17.29
D28 | 18.35
D29 | 20.28
D30 | 22.14

## signal -> trace length
| 3V3 | 5V | 3V3+5V | V1
SBUS_3V3_ACK[0]* | 55413709.8924 | 15087199.8289 | 70500909.7213 | 55413709.8924 | 0
SBUS_3V3_ACK[1]* | 55364943.7294 | 13873928.3502 | 69238872.0796 | 55364943.7294 | 0
SBUS_3V3_ACK[2]* | 54096248.1808 | 14144668.2757 | 68240916.4565 | 54096248.1808 | 0
SBUS_3V3_AS* | 54552538.571 | 13043812.5446 | 67596351.1156 | 54552538.571 | 0
SBUS_3V3_BG* | 61813503.4279 | 16024924.6302 | 77838428.0581 | 65506929.4381 | -3693426.0102
SBUS_3V3_BR* | 63183020.7687 | 14970233.0989 | 78153253.8676 | 63183020.7687 | 0
SBUS_3V3_CLK | 45064880.0156 | 14650307.3453 | 59715187.3609 | 45064880.0156 | 0
SBUS_3V3_DP | 0 | 0 | 0 | 0 | 0
SBUS_3V3_D[00] | 27462864.4739 | 17227420.3087 | 44690284.7826 | 27462864.4739 | 0
SBUS_3V3_D[01] | 24560031.6187 | 12512790.7576 | 37072822.3763 | 24560031.6187 | 0
SBUS_3V3_D[02] | 26824975.5879 | 14613299.5591 | 41438275.147 | 26824975.5879 | 0
SBUS_3V3_D[03] | 24077868.8067 | 10596192.7779 | 34674061.5846 | 24077868.8067 | 0
SBUS_3V3_D[04] | 26187086.7018 | 17119679.8765 | 43306766.5783 | 26187086.7018 | 0
SBUS_3V3_D[05] | 23439979.9206 | 12495808.0016 | 35935787.9222 | 23439979.9206 | 0
SBUS_3V3_D[06] | 25342091.0346 | 16321068.3431 | 41663159.3777 | 25342091.0346 | 0
SBUS_3V3_D[07] | 21957095.3673 | 16409373.0112 | 38366468.3785 | 21957095.3673 | 0
SBUS_3V3_D[08] | 24704202.1485 | 13544628.5681 | 38248830.7166 | 24704202.1485 | 0
SBUS_3V3_D[09] | 21319206.4813 | 9941735.3493 | 31260941.8306 | 21319206.4813 | 0
SBUS_3V3_D[10] | 24066313.2625 | 15938152.0436 | 40004465.3061 | 24066313.2625 | 0
SBUS_3V3_D[11] | 20888424.3764 | 12561916.4861 | 33450340.8625 | 20888424.3764 | 0
SBUS_3V3_D[12] | 23635531.1576 | 15816124.7281 | 39451655.8857 | 23635531.1576 | 0
SBUS_3V3_D[13] | 20250535.4904 | 11511222.3638 | 31761757.8542 | 20250535.4904 | 0
SBUS_3V3_D[14] | 22997642.2715 | 13516959.1022 | 36514601.3737 | 22997642.2715 | 0
SBUS_3V3_D[15] | 19612646.6043 | 9494384.702 | 29107031.3063 | 19612646.6043 | 0
SBUS_3V3_D[16] | 22359753.3855 | 15593277.8316 | 37953031.2171 | 22359753.3855 | 0
SBUS_3V3_D[17] | 18974757.7183 | 11287547.0401 | 30262304.7584 | 18974757.7183 | 0
SBUS_3V3_D[18] | 21721864.4994 | 13698858.1808 | 35420722.6802 | 21721864.4994 | 0
SBUS_3V3_D[19] | 18799131.1678 | 15357010.4156 | 34156141.5834 | 18799131.1678 | 0
SBUS_3V3_D[20] | 23900172.2026 | 11034803.5191 | 34934975.7217 | 24369562.8751 | -469390.6725
SBUS_3V3_D[21] | 20515176.5354 | 15051910.3003 | 35567086.8357 | 20515176.5354 | 0
SBUS_3V3_D[22] | 24236714.3803 | 12827965.8572 | 37064680.2375 | 24205199.0699 | 31515.3104
SBUS_3V3_D[23] | 20415019.696 | 16845072.6384 | 37260092.3344 | 20415019.696 | 0
SBUS_3V3_D[24] | 23079282.9363 | 12190076.9712 | 35269359.9075 | 23079282.9363 | 0
SBUS_3V3_D[25] | 21425700.7882 | 16207183.7524 | 37632884.5406 | 21425700.7882 | 0
SBUS_3V3_D[26] | 23178695.0197 | 10380346.0905 | 33559041.1102 | 23178695.0197 | 0
SBUS_3V3_D[27] | 21483690.6869 | 14397452.8717 | 35881143.5586 | 21483690.6869 | 0
SBUS_3V3_D[28] | 23816583.9057 | 12173508.4287 | 35990092.3344 | 23816583.9057 | 0
SBUS_3V3_D[29] | 22174764.5944 | 16190615.2099 | 38365379.8043 | 22174764.5944 | 0
SBUS_3V3_D[30] | 24454472.7918 | 11535619.5426 | 35990092.3344 | 24454472.7918 | 0
SBUS_3V3_D[31] | 23019677.4189 | 15881197.6788 | 38900875.0977 | 23019677.4189 | 0
SBUS_3V3_EER* | 19715538.0816 | 16425483.8945 | 36141021.9761 | 63035649.0058 | -43320110.9242
SBUS_3V3_INT[1]* | 53913570.8336 | 29138609.6316 | 83052180.4652 | 63902548.1825 | -9988977.3489
SBUS_3V3_INT[2]* | 13226431.096 | 34189198.0122 | 47415629.1082 | 0 | 13226431.096
SBUS_3V3_INT[3]* | 63902548.1825 | 46636680.6735 | 110539228.856 | 0 | 63902548.1825
SBUS_3V3_INT[4]* | 47021322.4319 | 39750561.5096 | 86771883.9415 | 0 | 47021322.4319
SBUS_3V3_INT[5]* | 59965053.4623 | 18504125.1763 | 78469178.6386 | 0 | 59965053.4623
SBUS_3V3_INT[6]* | 53258936.1364 | 19821324.3046 | 73080260.441 | 0 | 53258936.1364
SBUS_3V3_INT[7]* | 0 | 0 | 0 | 47021322.4319 | -47021322.4319
SBUS_3V3_PA[00] | 25108930.2203 | 15594644.7363 | 40703574.9566 | 25108930.2203 | 0
SBUS_3V3_PA[01] | 22361823.4391 | 11295375.6765 | 33657199.1156 | 22361823.4391 | 0
SBUS_3V3_PA[02] | 25746819.1064 | 13543675.877 | 39290494.9834 | 25746819.1064 | 0
SBUS_3V3_PA[03] | 22999712.3252 | 9278538.0146 | 32278250.3398 | 22999712.3252 | 0
SBUS_3V3_PA[04] | 26384707.9924 | 15459528.2723 | 41844236.2647 | 26384707.9924 | 0
SBUS_3V3_PA[05] | 24801067.2023 | 11071700.3528 | 35872767.5551 | 24801067.2023 | 0
SBUS_3V3_PA[06] | 27022596.8785 | 15785597.1886 | 42808194.0671 | 27022596.8785 | 0
SBUS_3V3_PA[07] | 25327592.5457 | 11369188.5333 | 36696781.079 | 25327592.5457 | 0
SBUS_3V3_PA[08] | 24235345.2841 | 15580488.2272 | 39815833.5113 | 24235345.2841 | 0
SBUS_3V3_PA[09] | 22465997.3216 | 14959442.9294 | 37425440.251 | 22465997.3216 | 0
SBUS_3V3_PA[10] | 24323539.8847 | 17580757.3466 | 41904297.2313 | 24323539.8847 | 0
SBUS_3V3_PA[11] | 22546802.9318 | 14437839.7556 | 36984642.6874 | 22546802.9318 | 0
SBUS_3V3_PA[12] | 24791849.7383 | 17149975.2417 | 41941824.98 | 24791849.7383 | 0
SBUS_3V3_PA[13] | 22953751.4094 | 14273880.9185 | 37227632.3279 | 22953751.4094 | 0
SBUS_3V3_PA[14] | 25185104.0944 | 18374899.265 | 43560003.3594 | 25185104.0944 | 0
SBUS_3V3_PA[15] | 52973698.7749 | 11843895.1547 | 64817593.9296 | 52973698.7749 | 0
SBUS_3V3_PA[16] | 55620307.4048 | 18489404.2271 | 74109711.6319 | 55620307.4048 | 0
SBUS_3V3_PA[17] | 52329835.2724 | 14117209.8732 | 66447045.1456 | 52329835.2724 | 0
SBUS_3V3_PA[18] | 54918961.0009 | 16909731.3755 | 71828692.3764 | 54918961.0009 | 0
SBUS_3V3_PA[19] | 51899053.1676 | 16818767.6355 | 68717820.8031 | 51899053.1676 | 0
SBUS_3V3_PA[20] | 54489752.9076 | 15414743.5478 | 69904496.4554 | 54489752.9076 | 0
SBUS_3V3_PA[21] | 51261163.9886 | 12620938.5566 | 63882102.5452 | 51261163.9886 | 0
SBUS_3V3_PA[22] | 53853935.0894 | 16893162.833 | 70747097.9224 | 53853935.0894 | 0
SBUS_3V3_PA[23] | 50906266.9297 | 13290269.6142 | 64196536.5439 | 50906266.9297 | 0
SBUS_3V3_PA[24] | 53397720.2718 | 16312849.6321 | 69710569.9039 | 53397720.2718 | 0
SBUS_3V3_PA[25] | 51544403.5155 | 12652380.7282 | 64196784.2437 | 51544403.5155 | 0
SBUS_3V3_PA[26] | 54749133.4404 | 14771006.0111 | 69520139.4515 | 54749133.4404 | 0
SBUS_3V3_PA[27] | 51495609.1578 | 10428436.2851 | 61924045.4429 | 51495609.1578 | 0
SBUS_3V3_PPRD | 51215145.1547 | 16768169.0486 | 67983314.2033 | 51215145.1547 | 0
SBUS_3V3_RST* | 57335920.7271 | 57886030.2055 | 115221950.9326 | 57335920.7271 | 0
SBUS_3V3_SEL* | 57722730.1691 | 16646705.7634 | 74369435.9325 | 57722730.1691 | 0
SBUS_3V3_SIZ[0] | 59034171.7289 | 13674567.3627 | 72708739.0916 | 60086274.1774 | -1052102.4485
SBUS_3V3_SIZ[1] | 60653872.0361 | 9725888.662 | 70379760.6981 | 60653872.0361 | 0
SBUS_3V3_SIZ[2] | 59808876.3688 | 15706233.87 | 75515110.2388 | 59808876.3688 | 0
SBUS_5V_ACK[0]* | 15087199.8289 |  |  | 15087199.8289 | 0
SBUS_5V_ACK[1]* | 13873928.3502 |  |  | 13873928.3502 | 0
SBUS_5V_ACK[2]* | 14144668.2757 |  |  | 14144668.2757 | 0
SBUS_5V_AS* | 13043812.5446 |  |  | 13043812.5446 | 0
SBUS_5V_BG* | 16024924.6302 |  |  | 16024924.6302 | 0
SBUS_5V_BR* | 14970233.0989 |  |  | 14970233.0989 | 0
SBUS_5V_CLK | 14650307.3453 |  |  | 14650307.3453 | 0
SBUS_5V_DP | 0 |  |  | 0 | 0
SBUS_5V_D[00] | 17227420.3087 |  |  | 17227420.3087 | 0
SBUS_5V_D[01] | 12512790.7576 |  |  | 12512790.7576 | 0
SBUS_5V_D[02] | 14613299.5591 |  |  | 14613299.5591 | 0
SBUS_5V_D[03] | 10596192.7779 |  |  | 10596192.7779 | 0
SBUS_5V_D[04] | 17119679.8765 |  |  | 17119679.8765 | 0
SBUS_5V_D[05] | 12495808.0016 |  |  | 12495808.0016 | 0
SBUS_5V_D[06] | 16321068.3431 |  |  | 16321068.3431 | 0
SBUS_5V_D[07] | 16409373.0112 |  |  | 16409373.0112 | 0
SBUS_5V_D[08] | 13544628.5681 |  |  | 13544628.5681 | 0
SBUS_5V_D[09] | 9941735.3493 |  |  | 9941735.3493 | 0
SBUS_5V_D[10] | 15938152.0436 |  |  | 15938152.0436 | 0
SBUS_5V_D[11] | 12561916.4861 |  |  | 12561916.4861 | 0
SBUS_5V_D[12] | 15816124.7281 |  |  | 15816124.7281 | 0
SBUS_5V_D[13] | 11511222.3638 |  |  | 11511222.3638 | 0
SBUS_5V_D[14] | 13516959.1022 |  |  | 13516959.1022 | 0
SBUS_5V_D[15] | 9494384.702 |  |  | 9494384.702 | 0
SBUS_5V_D[16] | 15593277.8316 |  |  | 15593277.8316 | 0
SBUS_5V_D[17] | 11287547.0401 |  |  | 11287547.0401 | 0
SBUS_5V_D[18] | 13698858.1808 |  |  | 13698858.1808 | 0
SBUS_5V_D[19] | 15357010.4156 |  |  | 15357010.4156 | 0
SBUS_5V_D[20] | 11034803.5191 |  |  | 11034803.5191 | 0
SBUS_5V_D[21] | 15051910.3003 |  |  | 15051910.3003 | 0
SBUS_5V_D[22] | 12827965.8572 |  |  | 12827965.8572 | 0
SBUS_5V_D[23] | 16845072.6384 |  |  | 16845072.6384 | 0
SBUS_5V_D[24] | 12190076.9712 |  |  | 12190076.9712 | 0
SBUS_5V_D[25] | 16207183.7524 |  |  | 16207183.7524 | 0
SBUS_5V_D[26] | 10380346.0905 |  |  | 10380346.0905 | 0
SBUS_5V_D[27] | 14397452.8717 |  |  | 14397452.8717 | 0
SBUS_5V_D[28] | 12173508.4287 |  |  | 12173508.4287 | 0
SBUS_5V_D[29] | 16190615.2099 |  |  | 16190615.2099 | 0
SBUS_5V_D[30] | 11535619.5426 |  |  | 11535619.5426 | 0
SBUS_5V_D[31] | 15881197.6788 |  |  | 15881197.6788 | 0
SBUS_5V_EER* | 16425483.8945 |  |  | 16425483.8945 | 0
SBUS_5V_INT[1]* | 29138609.6316 |  |  | 56326453.498 | -27187843.8664
SBUS_5V_INT[2]* | 34189198.0122 |  |  | 0 | 34189198.0122
SBUS_5V_INT[3]* | 46636680.6735 |  |  | 0 | 46636680.6735
SBUS_5V_INT[4]* | 39750561.5096 |  |  | 0 | 39750561.5096
SBUS_5V_INT[5]* | 18504125.1763 |  |  | 0 | 18504125.1763
SBUS_5V_INT[6]* | 19821324.3046 |  |  | 0 | 19821324.3046
SBUS_5V_INT[7]* | 0 |  |  | 32478948.2267 | -32478948.2267
SBUS_5V_PA[00] | 15594644.7363 |  |  | 15594644.7363 | 0
SBUS_5V_PA[01] | 11295375.6765 |  |  | 11295375.6765 | 0
SBUS_5V_PA[02] | 13543675.877 |  |  | 13543675.877 | 0
SBUS_5V_PA[03] | 9278538.0146 |  |  | 9278538.0146 | 0
SBUS_5V_PA[04] | 15459528.2723 |  |  | 15459528.2723 | 0
SBUS_5V_PA[05] | 11071700.3528 |  |  | 11071700.3528 | 0
SBUS_5V_PA[06] | 15785597.1886 |  |  | 15785597.1886 | 0
SBUS_5V_PA[07] | 11369188.5333 |  |  | 11369188.5333 | 0
SBUS_5V_PA[08] | 15580488.2272 |  |  | 15580488.2272 | 0
SBUS_5V_PA[09] | 14959442.9294 |  |  | 14959442.9294 | 0
SBUS_5V_PA[10] | 17580757.3466 |  |  | 17580757.3466 | 0
SBUS_5V_PA[11] | 14437839.7556 |  |  | 14437839.7556 | 0
SBUS_5V_PA[12] | 17149975.2417 |  |  | 17149975.2417 | 0
SBUS_5V_PA[13] | 14273880.9185 |  |  | 14273880.9185 | 0
SBUS_5V_PA[14] | 18374899.265 |  |  | 18374899.265 | 0
SBUS_5V_PA[15] | 11843895.1547 |  |  | 11843895.1547 | 0
SBUS_5V_PA[16] | 18489404.2271 |  |  | 18489404.2271 | 0
SBUS_5V_PA[17] | 14117209.8732 |  |  | 14117209.8732 | 0
SBUS_5V_PA[18] | 16909731.3755 |  |  | 16909731.3755 | 0
SBUS_5V_PA[19] | 16818767.6355 |  |  | 16818767.6355 | 0
SBUS_5V_PA[20] | 15414743.5478 |  |  | 15414743.5478 | 0
SBUS_5V_PA[21] | 12620938.5566 |  |  | 12620938.5566 | 0
SBUS_5V_PA[22] | 16893162.833 |  |  | 16893162.833 | 0
SBUS_5V_PA[23] | 13290269.6142 |  |  | 13290269.6142 | 0
SBUS_5V_PA[24] | 16312849.6321 |  |  | 16312849.6321 | 0
SBUS_5V_PA[25] | 12652380.7282 |  |  | 12652380.7282 | 0
SBUS_5V_PA[26] | 14771006.0111 |  |  | 14771006.0111 | 0
SBUS_5V_PA[27] | 10428436.2851 |  |  | 10428436.2851 | 0
SBUS_5V_PPRD | 16768169.0486 |  |  | 16768169.0486 | 0
SBUS_5V_RST* | 57886030.2055 |  |  | 57886030.2055 | 0
SBUS_5V_SEL* | 16646705.7634 |  |  | 16646705.7634 | 0
SBUS_5V_SIZ[0] | 13674567.3627 |  |  | 13674567.3627 | 0
SBUS_5V_SIZ[1] | 9725888.662 |  |  | 9725888.662 | 0
SBUS_5V_SIZ[2] | 15706233.87 |  |  | 15706233.87 | 0
-85680335.9603
231095574.3664