## sbus-signals-IO
|  | Controller | Master | Slave
CLK | 1 | O | I | I
RST* | 1 | O | I | I
PA[] | 28 | O | [I/O] | I[/O] | Output for extended transfer only; Master: input for extended transfer only; can ignore some w/o ET
SEL* | 1 | O | - | I
AS* | 1 | O | - | I
BR* | 1 | I | O | -
BG* | 1 | O | I | -
D[],DP | 33 | I | I/O | I/O | Can (should?) ignore DP
SIZ[] | 3 | - | [I/]O | I[/O] | Slave: output for extended transfer only; Master: input for extended transfer only
RD | 1 | I | [I/]O | I[/O] | Slave: output for extended transfer only; Master: input for extended transfer only
ACK[]* | 3 | I/O | I | O
LERR* | 1 | I? | I | O
INT[]* | 7 | I |  | O | Open Drain
82
I (w/o ET) |  |  | 40 | 69
I (w/ ET) |  |  | 72 | 69
O (w/o ET) |  |  | 45 | 44
O (w/ ET) |  |  | 73 | 76
I/O (w/o ET) |  |  | 33 | 33 | include DP
I/O (w ET) |  |  | 65 | 65 | include DP
Pure I (w/o ET) |  |  | 7 | 36 | include PA, can ignore some w/o ET; CLK/RST*/SEL*/AS* must be always-on
Pure I (w/ ET) |  |  | 7 | 4
Pure O (w/o ET) |  |  | 12 | 11 | include INT
Pure O (w/ ET) |  |  | 8 | 11