## Summary
Connector PIN | USB-FPGA-Module 2.13 | [22 empty] | LITEX def
| Signal | I/O Voltage | FPGA PIN | CPLD PIN | Notes | Number |  | Used Pin | Signal | 2.13 trace length (mm) | added length | [6 empty] | XDC PIN | XDC TIMING IN | DXC TIMING OUT |  | https://forums.xilinx.com/t5/Timing-Analysis/Significance-of-set-output-delay-max-min-negative-and-positive/td-p/779277
A1 | VIN |  |  |  | 4.5..16V | 1 | #N/A
B1 | VIN |  |  |  | 4.5..16V | 2 | #N/A | [10 empty] | TIS (min) | 15 | 20 | TOD (max) | 22.5 in B0
A2 | GND |  |  |  |  | 3 | #N/A | [9 empty] | 0 in B0 | TIH (min) | 1 | 2.5 | TOH (min) |  | 0.63047
B2 | GND |  |  |  |  | 4 | #N/A | [11 empty] | mm/ns (fast so MIN) | mm/ns (slow so MAX) |  |  | 0.22183
[7 empty] | #N/A | [11 empty] | 200 | 150
A3 | K16~IO_25_15 | VCCO_AB | K16 |  |  | 5 | SBUS_3V3_BR* | K16~IO_25_15 | SBUS_3V3_BR* | 47.94 | 78.1533 |  | 126.0933 | 4.9643 |  | -81.7265 | IO | set_property PACKAGE_PIN K16 [get_ports {SBUS_3V3_BR*}] set_property IOSTANDARD LVTTL [get_ports {SBUS_3V3_BR*}] | set_input_delay -clock SBUS_3V3_CLK -min 1,159 [get_ports {SBUS_3V3_BR*}] set_input_delay -clock SBUS_3V3_CLK -max 25,795 [get_ports {SBUS_3V3_BR*}] | set_output_delay -clock SBUS_3V3_CLK -min -1,648 [get_ports {SBUS_3V3_BR*}] set_output_delay -clock SBUS_3V3_CLK -max 21,636 [get_ports {SBUS_3V3_BR*}] |  | set_input_delay -clock SBUS_3V3_CLK -min 1,159 [get_ports {SBUS_3V3_BR*}] set_input_delay -clock SBUS_3V3_CLK -max 25,795 [get_ports {SBUS_3V3_BR*}] set_output_delay -clock SBUS_3V3_CLK -min -1,648 [get_ports {SBUS_3V3_BR*}] set_output_delay -clock SBUS_3V3_CLK -max 21,636 [get_ports {SBUS_3V3_BR*}]
B3 | J18~IO_L23N_T3_FWE_B_15 | VCCO_AB | J18 |  |  | 6 | I2C0_SDA | J18~IO_L23N_T3_FWE_B_15 | I2C0_SDA | 47.46 | #N/A |  | #N/A | #N/A |  | #N/A | IO | set_property PACKAGE_PIN J18 [get_ports {I2C0_SDA}] set_property IOSTANDARD LVTTL [get_ports {I2C0_SDA}]
A4 | K15~IO_L24P_T3_RS1_15 | VCCO_AB | K15 |  |  | 7 | SBUS_3V3_BG* | K15~IO_L24P_T3_RS1_15 | SBUS_3V3_BG* | 50.82 | 77.8384 |  | 128.6584 | 5.0653 |  | -84.2916 | IO | set_property PACKAGE_PIN K15 [get_ports {SBUS_3V3_BG*}] set_property IOSTANDARD LVTTL [get_ports {SBUS_3V3_BG*}] | set_input_delay -clock SBUS_3V3_CLK -min 1,171 [get_ports {SBUS_3V3_BG*}] set_input_delay -clock SBUS_3V3_CLK -max 25,812 [get_ports {SBUS_3V3_BG*}] | set_output_delay -clock SBUS_3V3_CLK -min -1,635 [get_ports {SBUS_3V3_BG*}] set_output_delay -clock SBUS_3V3_CLK -max 21,654 [get_ports {SBUS_3V3_BG*}] |  | set_input_delay -clock SBUS_3V3_CLK -min 1,171 [get_ports {SBUS_3V3_BG*}] set_input_delay -clock SBUS_3V3_CLK -max 25,812 [get_ports {SBUS_3V3_BG*}] set_output_delay -clock SBUS_3V3_CLK -min -1,635 [get_ports {SBUS_3V3_BG*}] set_output_delay -clock SBUS_3V3_CLK -max 21,654 [get_ports {SBUS_3V3_BG*}]
B4 | J17~IO_L23P_T3_FOE_B_15 | VCCO_AB | J17 |  |  | 8 | I2C0_SCL | J17~IO_L23P_T3_FOE_B_15 | I2C0_SCL | 43.6 | #N/A |  | #N/A | #N/A |  | #N/A | IO | set_property PACKAGE_PIN J17 [get_ports {I2C0_SCL}] set_property IOSTANDARD LVTTL [get_ports {I2C0_SCL}]
A5 | J15~IO_L24N_T3_RS0_15 | VCCO_AB | J15 |  |  | 9 | SBUS_3V3_AS* | J15~IO_L24N_T3_RS0_15 | SBUS_3V3_AS* | 49.92 | 67.5964 |  | 117.5164 | 4.6266 |  | -73.1496 | IO | set_property PACKAGE_PIN J15 [get_ports {SBUS_3V3_AS*}] set_property IOSTANDARD LVTTL [get_ports {SBUS_3V3_AS*}] | set_input_delay -clock SBUS_3V3_CLK -min 1,116 [get_ports {SBUS_3V3_AS*}] set_input_delay -clock SBUS_3V3_CLK -max 25,738 [get_ports {SBUS_3V3_AS*}] | set_output_delay -clock SBUS_3V3_CLK -min -1,691 [get_ports {SBUS_3V3_AS*}] set_output_delay -clock SBUS_3V3_CLK -max 21,579 [get_ports {SBUS_3V3_AS*}] |  | set_input_delay -clock SBUS_3V3_CLK -min 1,116 [get_ports {SBUS_3V3_AS*}] set_input_delay -clock SBUS_3V3_CLK -max 25,738 [get_ports {SBUS_3V3_AS*}] set_output_delay -clock SBUS_3V3_CLK -min -1,691 [get_ports {SBUS_3V3_AS*}] set_output_delay -clock SBUS_3V3_CLK -max 21,579 [get_ports {SBUS_3V3_AS*}]
B5 | K13~IO_L17P_T2_A26_15 | VCCO_AB | K13 |  |  | 10 | SBUS_OE | K13~IO_L17P_T2_A26_15 | SBUS_OE | 50.53 | #N/A |  | #N/A | #N/A |  | #N/A | IO | set_property PACKAGE_PIN K13 [get_ports {SBUS_OE}] set_property IOSTANDARD LVTTL [get_ports {SBUS_OE}]
A6 | H15~IO_L19N_T3_A21_VREF_15 | VCCO_AB | H15 |  | VREF Bank 15 | 11 | SBUS_3V3_SEL* | H15~IO_L19N_T3_A21_VREF_15 | SBUS_3V3_SEL* | 46.16 | 74.3694 |  | 120.5294 | 4.7453 |  | -76.1627 | O | set_property PACKAGE_PIN H15 [get_ports {SBUS_3V3_SEL*}] set_property IOSTANDARD LVTTL [get_ports {SBUS_3V3_SEL*}] | set_input_delay -clock SBUS_3V3_CLK -min 1,131 [get_ports {SBUS_3V3_SEL*}] set_input_delay -clock SBUS_3V3_CLK -max 25,758 [get_ports {SBUS_3V3_SEL*}] | set_output_delay -clock SBUS_3V3_CLK -min -1,676 [get_ports {SBUS_3V3_SEL*}] set_output_delay -clock SBUS_3V3_CLK -max 21,599 [get_ports {SBUS_3V3_SEL*}] |  | set_output_delay -clock SBUS_3V3_CLK -min -1,676 [get_ports {SBUS_3V3_SEL*}] set_output_delay -clock SBUS_3V3_CLK -max 21,599 [get_ports {SBUS_3V3_SEL*}]
B6 | J13~IO_L17N_T2_A25_15 | VCCO_AB | J13 |  |  | 12 | SBUS_3V3_D[00] | J13~IO_L17N_T2_A25_15 | SBUS_3V3_D[00] | 43.56 | 44.6903 |  | 88.2503 | 3.4744 |  | -43.8835 | IO | set_property PACKAGE_PIN J13 [get_ports {SBUS_3V3_D[00]}] set_property IOSTANDARD LVTTL [get_ports {SBUS_3V3_D[00]}] | set_input_delay -clock SBUS_3V3_CLK -min 0,969 [get_ports {SBUS_3V3_D[00]}] set_input_delay -clock SBUS_3V3_CLK -max 25,543 [get_ports {SBUS_3V3_D[00]}] | set_output_delay -clock SBUS_3V3_CLK -min -1,837 [get_ports {SBUS_3V3_D[00]}] set_output_delay -clock SBUS_3V3_CLK -max 21,384 [get_ports {SBUS_3V3_D[00]}] |  | set_input_delay -clock SBUS_3V3_CLK -min 0,969 [get_ports {SBUS_3V3_D[00]}] set_input_delay -clock SBUS_3V3_CLK -max 25,543 [get_ports {SBUS_3V3_D[00]}] set_output_delay -clock SBUS_3V3_CLK -min -1,837 [get_ports {SBUS_3V3_D[00]}] set_output_delay -clock SBUS_3V3_CLK -max 21,384 [get_ports {SBUS_3V3_D[00]}]
A7 | J14~IO_L19P_T3_A22_15 | VCCO_AB | J14 |  |  | 13 | SBUS_3V3_D[02] | J14~IO_L19P_T3_A22_15 | SBUS_3V3_D[02] | 41.01 | 41.4383 |  | 82.4483 | 3.246 |  | -38.0815 | IO | set_property PACKAGE_PIN J14 [get_ports {SBUS_3V3_D[02]}] set_property IOSTANDARD LVTTL [get_ports {SBUS_3V3_D[02]}] | set_input_delay -clock SBUS_3V3_CLK -min 0,940 [get_ports {SBUS_3V3_D[02]}] set_input_delay -clock SBUS_3V3_CLK -max 25,504 [get_ports {SBUS_3V3_D[02]}] | set_output_delay -clock SBUS_3V3_CLK -min -1,866 [get_ports {SBUS_3V3_D[02]}] set_output_delay -clock SBUS_3V3_CLK -max 21,345 [get_ports {SBUS_3V3_D[02]}] |  | set_input_delay -clock SBUS_3V3_CLK -min 0,940 [get_ports {SBUS_3V3_D[02]}] set_input_delay -clock SBUS_3V3_CLK -max 25,504 [get_ports {SBUS_3V3_D[02]}] set_output_delay -clock SBUS_3V3_CLK -min -1,866 [get_ports {SBUS_3V3_D[02]}] set_output_delay -clock SBUS_3V3_CLK -max 21,345 [get_ports {SBUS_3V3_D[02]}]
B7 | H14~IO_L15P_T2_DQS_15 | VCCO_AB | H14 |  |  | 14 | SBUS_3V3_D[03] | H14~IO_L15P_T2_DQS_15 | SBUS_3V3_D[03] | 41.18 | 34.6741 |  | 75.8541 | 2.9864 |  | -31.4873 | IO | set_property PACKAGE_PIN H14 [get_ports {SBUS_3V3_D[03]}] set_property IOSTANDARD LVTTL [get_ports {SBUS_3V3_D[03]}] | set_input_delay -clock SBUS_3V3_CLK -min 0,907 [get_ports {SBUS_3V3_D[03]}] set_input_delay -clock SBUS_3V3_CLK -max 25,460 [get_ports {SBUS_3V3_D[03]}] | set_output_delay -clock SBUS_3V3_CLK -min -1,899 [get_ports {SBUS_3V3_D[03]}] set_output_delay -clock SBUS_3V3_CLK -max 21,301 [get_ports {SBUS_3V3_D[03]}] |  | set_input_delay -clock SBUS_3V3_CLK -min 0,907 [get_ports {SBUS_3V3_D[03]}] set_input_delay -clock SBUS_3V3_CLK -max 25,460 [get_ports {SBUS_3V3_D[03]}] set_output_delay -clock SBUS_3V3_CLK -min -1,899 [get_ports {SBUS_3V3_D[03]}] set_output_delay -clock SBUS_3V3_CLK -max 21,301 [get_ports {SBUS_3V3_D[03]}]
A8 | H17~IO_L18P_T2_A24_15 | VCCO_AB | H17 |  |  | 15 | SBUS_3V3_D[05] | H17~IO_L18P_T2_A24_15 | SBUS_3V3_D[05] | 36.34 | 35.9358 |  | 72.2758 | 2.8455 |  | -27.909 | IO | set_property PACKAGE_PIN H17 [get_ports {SBUS_3V3_D[05]}] set_property IOSTANDARD LVTTL [get_ports {SBUS_3V3_D[05]}] | set_input_delay -clock SBUS_3V3_CLK -min 0,890 [get_ports {SBUS_3V3_D[05]}] set_input_delay -clock SBUS_3V3_CLK -max 25,436 [get_ports {SBUS_3V3_D[05]}] | set_output_delay -clock SBUS_3V3_CLK -min -1,917 [get_ports {SBUS_3V3_D[05]}] set_output_delay -clock SBUS_3V3_CLK -max 21,278 [get_ports {SBUS_3V3_D[05]}] |  | set_input_delay -clock SBUS_3V3_CLK -min 0,890 [get_ports {SBUS_3V3_D[05]}] set_input_delay -clock SBUS_3V3_CLK -max 25,436 [get_ports {SBUS_3V3_D[05]}] set_output_delay -clock SBUS_3V3_CLK -min -1,917 [get_ports {SBUS_3V3_D[05]}] set_output_delay -clock SBUS_3V3_CLK -max 21,278 [get_ports {SBUS_3V3_D[05]}]
B8 | G14~IO_L15N_T2_DQS_ADV_B_15 | VCCO_AB | G14 |  |  | 16 | SBUS_3V3_D[06] | G14~IO_L15N_T2_DQS_ADV_B_15 | SBUS_3V3_D[06] | 38.13 | 41.6632 |  | 79.7932 | 3.1415 |  | -35.4264 | IO | set_property PACKAGE_PIN G14 [get_ports {SBUS_3V3_D[06]}] set_property IOSTANDARD LVTTL [get_ports {SBUS_3V3_D[06]}] | set_input_delay -clock SBUS_3V3_CLK -min 0,927 [get_ports {SBUS_3V3_D[06]}] set_input_delay -clock SBUS_3V3_CLK -max 25,486 [get_ports {SBUS_3V3_D[06]}] | set_output_delay -clock SBUS_3V3_CLK -min -1,879 [get_ports {SBUS_3V3_D[06]}] set_output_delay -clock SBUS_3V3_CLK -max 21,328 [get_ports {SBUS_3V3_D[06]}] |  | set_input_delay -clock SBUS_3V3_CLK -min 0,927 [get_ports {SBUS_3V3_D[06]}] set_input_delay -clock SBUS_3V3_CLK -max 25,486 [get_ports {SBUS_3V3_D[06]}] set_output_delay -clock SBUS_3V3_CLK -min -1,879 [get_ports {SBUS_3V3_D[06]}] set_output_delay -clock SBUS_3V3_CLK -max 21,328 [get_ports {SBUS_3V3_D[06]}]
A9 | G17~IO_L18N_T2_A23_15 | VCCO_AB | G17 |  |  | 17 | SBUS_3V3_D[08] | G17~IO_L18N_T2_A23_15 | SBUS_3V3_D[08] | 35.18 | 38.2488 |  | 73.4288 | 2.8909 |  | -29.062 | IO | set_property PACKAGE_PIN G17 [get_ports {SBUS_3V3_D[08]}] set_property IOSTANDARD LVTTL [get_ports {SBUS_3V3_D[08]}] | set_input_delay -clock SBUS_3V3_CLK -min 0,895 [get_ports {SBUS_3V3_D[08]}] set_input_delay -clock SBUS_3V3_CLK -max 25,444 [get_ports {SBUS_3V3_D[08]}] | set_output_delay -clock SBUS_3V3_CLK -min -1,911 [get_ports {SBUS_3V3_D[08]}] set_output_delay -clock SBUS_3V3_CLK -max 21,285 [get_ports {SBUS_3V3_D[08]}] |  | set_input_delay -clock SBUS_3V3_CLK -min 0,895 [get_ports {SBUS_3V3_D[08]}] set_input_delay -clock SBUS_3V3_CLK -max 25,444 [get_ports {SBUS_3V3_D[08]}] set_output_delay -clock SBUS_3V3_CLK -min -1,911 [get_ports {SBUS_3V3_D[08]}] set_output_delay -clock SBUS_3V3_CLK -max 21,285 [get_ports {SBUS_3V3_D[08]}]
B9 | G16~IO_L13N_T2_MRCC_15 | VCCO_AB | G16 |  | MRCC | 18 | SBUS_3V3_D[09] | G16~IO_L13N_T2_MRCC_15 | SBUS_3V3_D[09] | 33.55 | 31.2609 |  | 64.8109 | 2.5516 |  | -20.4442 | IO | set_property PACKAGE_PIN G16 [get_ports {SBUS_3V3_D[09]}] set_property IOSTANDARD LVTTL [get_ports {SBUS_3V3_D[09]}] | set_input_delay -clock SBUS_3V3_CLK -min 0,852 [get_ports {SBUS_3V3_D[09]}] set_input_delay -clock SBUS_3V3_CLK -max 25,386 [get_ports {SBUS_3V3_D[09]}] | set_output_delay -clock SBUS_3V3_CLK -min -1,954 [get_ports {SBUS_3V3_D[09]}] set_output_delay -clock SBUS_3V3_CLK -max 21,228 [get_ports {SBUS_3V3_D[09]}] |  | set_input_delay -clock SBUS_3V3_CLK -min 0,852 [get_ports {SBUS_3V3_D[09]}] set_input_delay -clock SBUS_3V3_CLK -max 25,386 [get_ports {SBUS_3V3_D[09]}] set_output_delay -clock SBUS_3V3_CLK -min -1,954 [get_ports {SBUS_3V3_D[09]}] set_output_delay -clock SBUS_3V3_CLK -max 21,228 [get_ports {SBUS_3V3_D[09]}]
A10 | G18~IO_L22P_T3_A17_15 | VCCO_AB | G18 |  |  | 19 | SBUS_3V3_D[11] | G18~IO_L22P_T3_A17_15 | SBUS_3V3_D[11] | 31.47 | 33.4503 |  | 64.9203 | 2.5559 |  | -20.5536 | IO | set_property PACKAGE_PIN G18 [get_ports {SBUS_3V3_D[11]}] set_property IOSTANDARD LVTTL [get_ports {SBUS_3V3_D[11]}] | set_input_delay -clock SBUS_3V3_CLK -min 0,853 [get_ports {SBUS_3V3_D[11]}] set_input_delay -clock SBUS_3V3_CLK -max 25,387 [get_ports {SBUS_3V3_D[11]}] | set_output_delay -clock SBUS_3V3_CLK -min -1,954 [get_ports {SBUS_3V3_D[11]}] set_output_delay -clock SBUS_3V3_CLK -max 21,229 [get_ports {SBUS_3V3_D[11]}] |  | set_input_delay -clock SBUS_3V3_CLK -min 0,853 [get_ports {SBUS_3V3_D[11]}] set_input_delay -clock SBUS_3V3_CLK -max 25,387 [get_ports {SBUS_3V3_D[11]}] set_output_delay -clock SBUS_3V3_CLK -min -1,954 [get_ports {SBUS_3V3_D[11]}] set_output_delay -clock SBUS_3V3_CLK -max 21,229 [get_ports {SBUS_3V3_D[11]}]
B10 | H16~IO_L13P_T2_MRCC_15 | VCCO_AB | H16 |  | MRCC | 20 | SBUS_3V3_CLK | H16~IO_L13P_T2_MRCC_15 | SBUS_3V3_CLK | 30.82 | 59.7152 |  | 90.5352 | 3.5644 |  | -46.1684 | IO | set_property PACKAGE_PIN H16 [get_ports {SBUS_3V3_CLK}] set_property IOSTANDARD LVTTL [get_ports {SBUS_3V3_CLK}] | set_input_delay -clock SBUS_3V3_CLK -min 0,981 [get_ports {SBUS_3V3_CLK}] set_input_delay -clock SBUS_3V3_CLK -max 25,558 [get_ports {SBUS_3V3_CLK}] | set_output_delay -clock SBUS_3V3_CLK -min -1,825 [get_ports {SBUS_3V3_CLK}] set_output_delay -clock SBUS_3V3_CLK -max 21,399 [get_ports {SBUS_3V3_CLK}] |  | set_input_delay -clock SBUS_3V3_CLK -min 0,981 [get_ports {SBUS_3V3_CLK}] set_input_delay -clock SBUS_3V3_CLK -max 25,558 [get_ports {SBUS_3V3_CLK}] set_output_delay -clock SBUS_3V3_CLK -min -1,825 [get_ports {SBUS_3V3_CLK}] set_output_delay -clock SBUS_3V3_CLK -max 21,399 [get_ports {SBUS_3V3_CLK}]
A11 | F18~IO_L22N_T3_A16_15 | VCCO_AB | F18 |  |  | 21 | SBUS_3V3_D[14] | F18~IO_L22N_T3_A16_15 | SBUS_3V3_D[14] | 29.79 | 36.5146 |  | 66.3046 | 2.6104 |  | -21.9378 | IO | set_property PACKAGE_PIN F18 [get_ports {SBUS_3V3_D[14]}] set_property IOSTANDARD LVTTL [get_ports {SBUS_3V3_D[14]}] | set_input_delay -clock SBUS_3V3_CLK -min 0,860 [get_ports {SBUS_3V3_D[14]}] set_input_delay -clock SBUS_3V3_CLK -max 25,396 [get_ports {SBUS_3V3_D[14]}] | set_output_delay -clock SBUS_3V3_CLK -min -1,947 [get_ports {SBUS_3V3_D[14]}] set_output_delay -clock SBUS_3V3_CLK -max 21,238 [get_ports {SBUS_3V3_D[14]}] |  | set_input_delay -clock SBUS_3V3_CLK -min 0,860 [get_ports {SBUS_3V3_D[14]}] set_input_delay -clock SBUS_3V3_CLK -max 25,396 [get_ports {SBUS_3V3_D[14]}] set_output_delay -clock SBUS_3V3_CLK -min -1,947 [get_ports {SBUS_3V3_D[14]}] set_output_delay -clock SBUS_3V3_CLK -max 21,238 [get_ports {SBUS_3V3_D[14]}]
B11 | F16~IO_L14N_T2_SRCC_15 | VCCO_AB | F16 |  | SRCC | 22 | SBUS_3V3_D[15] | F16~IO_L14N_T2_SRCC_15 | SBUS_3V3_D[15] | 42.85 | 29.107 |  | 71.957 | 2.833 |  | -27.5903 | IO | set_property PACKAGE_PIN F16 [get_ports {SBUS_3V3_D[15]}] set_property IOSTANDARD LVTTL [get_ports {SBUS_3V3_D[15]}] | set_input_delay -clock SBUS_3V3_CLK -min 0,888 [get_ports {SBUS_3V3_D[15]}] set_input_delay -clock SBUS_3V3_CLK -max 25,434 [get_ports {SBUS_3V3_D[15]}] | set_output_delay -clock SBUS_3V3_CLK -min -1,918 [get_ports {SBUS_3V3_D[15]}] set_output_delay -clock SBUS_3V3_CLK -max 21,275 [get_ports {SBUS_3V3_D[15]}] |  | set_input_delay -clock SBUS_3V3_CLK -min 0,888 [get_ports {SBUS_3V3_D[15]}] set_input_delay -clock SBUS_3V3_CLK -max 25,434 [get_ports {SBUS_3V3_D[15]}] set_output_delay -clock SBUS_3V3_CLK -min -1,918 [get_ports {SBUS_3V3_D[15]}] set_output_delay -clock SBUS_3V3_CLK -max 21,275 [get_ports {SBUS_3V3_D[15]}]
A12 | E18~IO_L21P_T3_DQS_15 | VCCO_AB | E18 |  |  | 23 | SBUS_3V3_D[17] | E18~IO_L21P_T3_DQS_15 | SBUS_3V3_D[17] | 28.44 | 30.2623 |  | 58.7023 | 2.3111 |  | -14.3355 | IO | set_property PACKAGE_PIN E18 [get_ports {SBUS_3V3_D[17]}] set_property IOSTANDARD LVTTL [get_ports {SBUS_3V3_D[17]}] | set_input_delay -clock SBUS_3V3_CLK -min 0,822 [get_ports {SBUS_3V3_D[17]}] set_input_delay -clock SBUS_3V3_CLK -max 25,346 [get_ports {SBUS_3V3_D[17]}] | set_output_delay -clock SBUS_3V3_CLK -min -1,985 [get_ports {SBUS_3V3_D[17]}] set_output_delay -clock SBUS_3V3_CLK -max 21,187 [get_ports {SBUS_3V3_D[17]}] |  | set_input_delay -clock SBUS_3V3_CLK -min 0,822 [get_ports {SBUS_3V3_D[17]}] set_input_delay -clock SBUS_3V3_CLK -max 25,346 [get_ports {SBUS_3V3_D[17]}] set_output_delay -clock SBUS_3V3_CLK -min -1,985 [get_ports {SBUS_3V3_D[17]}] set_output_delay -clock SBUS_3V3_CLK -max 21,187 [get_ports {SBUS_3V3_D[17]}]
B12 | F15~IO_L14P_T2_SRCC_15 | VCCO_AB | F15 |  | SRCC | 24 | SBUS_3V3_D[18] | F15~IO_L14P_T2_SRCC_15 | SBUS_3V3_D[18] | 26.76 | 35.4207 |  | 62.1807 | 2.4481 |  | -17.8139 | IO | set_property PACKAGE_PIN F15 [get_ports {SBUS_3V3_D[18]}] set_property IOSTANDARD LVTTL [get_ports {SBUS_3V3_D[18]}] | set_input_delay -clock SBUS_3V3_CLK -min 0,839 [get_ports {SBUS_3V3_D[18]}] set_input_delay -clock SBUS_3V3_CLK -max 25,369 [get_ports {SBUS_3V3_D[18]}] | set_output_delay -clock SBUS_3V3_CLK -min -1,967 [get_ports {SBUS_3V3_D[18]}] set_output_delay -clock SBUS_3V3_CLK -max 21,210 [get_ports {SBUS_3V3_D[18]}] |  | set_input_delay -clock SBUS_3V3_CLK -min 0,839 [get_ports {SBUS_3V3_D[18]}] set_input_delay -clock SBUS_3V3_CLK -max 25,369 [get_ports {SBUS_3V3_D[18]}] set_output_delay -clock SBUS_3V3_CLK -min -1,967 [get_ports {SBUS_3V3_D[18]}] set_output_delay -clock SBUS_3V3_CLK -max 21,210 [get_ports {SBUS_3V3_D[18]}]
A13 | D18~IO_L21N_T3_DQS_A18_15 | VCCO_AB | D18 |  |  | 25 | SBUS_3V3_D[20] | D18~IO_L21N_T3_DQS_A18_15 | SBUS_3V3_D[20] | 25.47 | 34.935 |  | 60.405 | 2.3781 |  | -16.0382 | IO | set_property PACKAGE_PIN D18 [get_ports {SBUS_3V3_D[20]}] set_property IOSTANDARD LVTTL [get_ports {SBUS_3V3_D[20]}] | set_input_delay -clock SBUS_3V3_CLK -min 0,830 [get_ports {SBUS_3V3_D[20]}] set_input_delay -clock SBUS_3V3_CLK -max 25,357 [get_ports {SBUS_3V3_D[20]}] | set_output_delay -clock SBUS_3V3_CLK -min -1,976 [get_ports {SBUS_3V3_D[20]}] set_output_delay -clock SBUS_3V3_CLK -max 21,198 [get_ports {SBUS_3V3_D[20]}] |  | set_input_delay -clock SBUS_3V3_CLK -min 0,830 [get_ports {SBUS_3V3_D[20]}] set_input_delay -clock SBUS_3V3_CLK -max 25,357 [get_ports {SBUS_3V3_D[20]}] set_output_delay -clock SBUS_3V3_CLK -min -1,976 [get_ports {SBUS_3V3_D[20]}] set_output_delay -clock SBUS_3V3_CLK -max 21,198 [get_ports {SBUS_3V3_D[20]}]
B13 | E17~IO_L16P_T2_A28_15 | VCCO_AB | E17 |  |  | 26 | SBUS_3V3_D[21] | E17~IO_L16P_T2_A28_15 | SBUS_3V3_D[21] | 23.54 | 35.5671 |  | 59.1071 | 2.3271 |  | -14.7403 | IO | set_property PACKAGE_PIN E17 [get_ports {SBUS_3V3_D[21]}] set_property IOSTANDARD LVTTL [get_ports {SBUS_3V3_D[21]}] | set_input_delay -clock SBUS_3V3_CLK -min 0,824 [get_ports {SBUS_3V3_D[21]}] set_input_delay -clock SBUS_3V3_CLK -max 25,348 [get_ports {SBUS_3V3_D[21]}] | set_output_delay -clock SBUS_3V3_CLK -min -1,983 [get_ports {SBUS_3V3_D[21]}] set_output_delay -clock SBUS_3V3_CLK -max 21,190 [get_ports {SBUS_3V3_D[21]}] |  | set_input_delay -clock SBUS_3V3_CLK -min 0,824 [get_ports {SBUS_3V3_D[21]}] set_input_delay -clock SBUS_3V3_CLK -max 25,348 [get_ports {SBUS_3V3_D[21]}] set_output_delay -clock SBUS_3V3_CLK -min -1,983 [get_ports {SBUS_3V3_D[21]}] set_output_delay -clock SBUS_3V3_CLK -max 21,190 [get_ports {SBUS_3V3_D[21]}]
A14 | G13~IO_0_15 | VCCO_AB | G13 |  |  | 27 | SBUS_3V3_D[23] | G13~IO_0_15 | SBUS_3V3_D[23] | 33.51 | 37.2601 |  | 70.7701 | 2.7862 |  | -26.4033 | IO | set_property PACKAGE_PIN G13 [get_ports {SBUS_3V3_D[23]}] set_property IOSTANDARD LVTTL [get_ports {SBUS_3V3_D[23]}] | set_input_delay -clock SBUS_3V3_CLK -min 0,882 [get_ports {SBUS_3V3_D[23]}] set_input_delay -clock SBUS_3V3_CLK -max 25,426 [get_ports {SBUS_3V3_D[23]}] | set_output_delay -clock SBUS_3V3_CLK -min -1,924 [get_ports {SBUS_3V3_D[23]}] set_output_delay -clock SBUS_3V3_CLK -max 21,268 [get_ports {SBUS_3V3_D[23]}] |  | set_input_delay -clock SBUS_3V3_CLK -min 0,882 [get_ports {SBUS_3V3_D[23]}] set_input_delay -clock SBUS_3V3_CLK -max 25,426 [get_ports {SBUS_3V3_D[23]}] set_output_delay -clock SBUS_3V3_CLK -min -1,924 [get_ports {SBUS_3V3_D[23]}] set_output_delay -clock SBUS_3V3_CLK -max 21,268 [get_ports {SBUS_3V3_D[23]}]
B14 | D17~IO_L16N_T2_A27_15 | VCCO_AB | D17 |  |  | 28 | SBUS_3V3_D[24] | D17~IO_L16N_T2_A27_15 | SBUS_3V3_D[24] | 21.66 | 35.2694 |  | 56.9294 | 2.2413 |  | -12.5626 | IO | set_property PACKAGE_PIN D17 [get_ports {SBUS_3V3_D[24]}] set_property IOSTANDARD LVTTL [get_ports {SBUS_3V3_D[24]}] | set_input_delay -clock SBUS_3V3_CLK -min 0,813 [get_ports {SBUS_3V3_D[24]}] set_input_delay -clock SBUS_3V3_CLK -max 25,334 [get_ports {SBUS_3V3_D[24]}] | set_output_delay -clock SBUS_3V3_CLK -min -1,994 [get_ports {SBUS_3V3_D[24]}] set_output_delay -clock SBUS_3V3_CLK -max 21,175 [get_ports {SBUS_3V3_D[24]}] |  | set_input_delay -clock SBUS_3V3_CLK -min 0,813 [get_ports {SBUS_3V3_D[24]}] set_input_delay -clock SBUS_3V3_CLK -max 25,334 [get_ports {SBUS_3V3_D[24]}] set_output_delay -clock SBUS_3V3_CLK -min -1,994 [get_ports {SBUS_3V3_D[24]}] set_output_delay -clock SBUS_3V3_CLK -max 21,175 [get_ports {SBUS_3V3_D[24]}]
A15 | 3.3V |  |  |  |  | 29 | #N/A |  |  |  | #N/A |  |  | 0
B15 | 3.3V |  |  |  |  | 30 | #N/A |  |  |  | #N/A |  |  | 0
A16 | GND |  |  |  |  | 31 | #N/A |  |  |  | #N/A |  |  | 0
B16 | GND |  |  |  |  | 32 | #N/A |  |  |  | #N/A |  |  | 0
A17 | VCCO_AB |  |  |  | default: 3.3V output, if R8 removed: 1.2V .. 3.3V input | 33 | #N/A |  |  |  | #N/A |  |  | 0
B17 | VCCO_AB |  |  |  | default: 3.3V output, if R8 removed: 1.2V .. 3.3V input | 34 | #N/A |  |  |  | #N/A |  |  | 0
A18 | F13~IO_L5P_T0_AD9P_15 | VCCO_AB | F13 |  |  | 35 | SBUS_3V3_D[30] | F13~IO_L5P_T0_AD9P_15 | SBUS_3V3_D[30] | 19.12 | 35.9901 |  | 55.1101 | 2.1697 |  | -10.7433 | IO | set_property PACKAGE_PIN F13 [get_ports {SBUS_3V3_D[30]}] set_property IOSTANDARD LVTTL [get_ports {SBUS_3V3_D[30]}] | set_input_delay -clock SBUS_3V3_CLK -min 0,804 [get_ports {SBUS_3V3_D[30]}] set_input_delay -clock SBUS_3V3_CLK -max 25,322 [get_ports {SBUS_3V3_D[30]}] | set_output_delay -clock SBUS_3V3_CLK -min -2,003 [get_ports {SBUS_3V3_D[30]}] set_output_delay -clock SBUS_3V3_CLK -max 21,163 [get_ports {SBUS_3V3_D[30]}] |  | set_input_delay -clock SBUS_3V3_CLK -min 0,804 [get_ports {SBUS_3V3_D[30]}] set_input_delay -clock SBUS_3V3_CLK -max 25,322 [get_ports {SBUS_3V3_D[30]}] set_output_delay -clock SBUS_3V3_CLK -min -2,003 [get_ports {SBUS_3V3_D[30]}] set_output_delay -clock SBUS_3V3_CLK -max 21,163 [get_ports {SBUS_3V3_D[30]}]
B18 | F14~IO_L5N_T0_AD9N_15 | VCCO_AB | F14 |  |  | 36 | SBUS_3V3_D[31] | F14~IO_L5N_T0_AD9N_15 | SBUS_3V3_D[31] | 12.94 | 38.9009 |  | 51.8409 | 2.041 |  | -7.4741 | IO | set_property PACKAGE_PIN F14 [get_ports {SBUS_3V3_D[31]}] set_property IOSTANDARD LVTTL [get_ports {SBUS_3V3_D[31]}] | set_input_delay -clock SBUS_3V3_CLK -min 0,787 [get_ports {SBUS_3V3_D[31]}] set_input_delay -clock SBUS_3V3_CLK -max 25,300 [get_ports {SBUS_3V3_D[31]}] | set_output_delay -clock SBUS_3V3_CLK -min -2,019 [get_ports {SBUS_3V3_D[31]}] set_output_delay -clock SBUS_3V3_CLK -max 21,141 [get_ports {SBUS_3V3_D[31]}] |  | set_input_delay -clock SBUS_3V3_CLK -min 0,787 [get_ports {SBUS_3V3_D[31]}] set_input_delay -clock SBUS_3V3_CLK -max 25,300 [get_ports {SBUS_3V3_D[31]}] set_output_delay -clock SBUS_3V3_CLK -min -2,019 [get_ports {SBUS_3V3_D[31]}] set_output_delay -clock SBUS_3V3_CLK -max 21,141 [get_ports {SBUS_3V3_D[31]}]
A19 | E16~IO_L11N_T1_SRCC_15 | VCCO_AB | E16 |  | SRCC | 37 | SBUS_3V3_SIZ[0] | E16~IO_L11N_T1_SRCC_15 | SBUS_3V3_SIZ[0] | 16.11 | 72.7087 |  | 88.8187 | 3.4968 |  | -44.452 | IO | set_property PACKAGE_PIN E16 [get_ports {SBUS_3V3_SIZ[0]}] set_property IOSTANDARD LVTTL [get_ports {SBUS_3V3_SIZ[0]}] | set_input_delay -clock SBUS_3V3_CLK -min 0,972 [get_ports {SBUS_3V3_SIZ[0]}] set_input_delay -clock SBUS_3V3_CLK -max 25,546 [get_ports {SBUS_3V3_SIZ[0]}] | set_output_delay -clock SBUS_3V3_CLK -min -1,834 [get_ports {SBUS_3V3_SIZ[0]}] set_output_delay -clock SBUS_3V3_CLK -max 21,388 [get_ports {SBUS_3V3_SIZ[0]}] |  | set_input_delay -clock SBUS_3V3_CLK -min 0,972 [get_ports {SBUS_3V3_SIZ[0]}] set_input_delay -clock SBUS_3V3_CLK -max 25,546 [get_ports {SBUS_3V3_SIZ[0]}] set_output_delay -clock SBUS_3V3_CLK -min -1,834 [get_ports {SBUS_3V3_SIZ[0]}] set_output_delay -clock SBUS_3V3_CLK -max 21,388 [get_ports {SBUS_3V3_SIZ[0]}]
B19 | E15~IO_L11P_T1_SRCC_15 | VCCO_AB | E15 |  | SRCC | 38 | SBUS_3V3_PPRD | E15~IO_L11P_T1_SRCC_15 | SBUS_3V3_PPRD | 10.5 | 67.9833 |  | 78.4833 | 3.0899 |  | -34.1165 | IO | set_property PACKAGE_PIN E15 [get_ports {SBUS_3V3_PPRD}] set_property IOSTANDARD LVTTL [get_ports {SBUS_3V3_PPRD}] | set_input_delay -clock SBUS_3V3_CLK -min 0,921 [get_ports {SBUS_3V3_PPRD}] set_input_delay -clock SBUS_3V3_CLK -max 25,477 [get_ports {SBUS_3V3_PPRD}] | set_output_delay -clock SBUS_3V3_CLK -min -1,886 [get_ports {SBUS_3V3_PPRD}] set_output_delay -clock SBUS_3V3_CLK -max 21,319 [get_ports {SBUS_3V3_PPRD}] |  | set_input_delay -clock SBUS_3V3_CLK -min 0,921 [get_ports {SBUS_3V3_PPRD}] set_input_delay -clock SBUS_3V3_CLK -max 25,477 [get_ports {SBUS_3V3_PPRD}] set_output_delay -clock SBUS_3V3_CLK -min -1,886 [get_ports {SBUS_3V3_PPRD}] set_output_delay -clock SBUS_3V3_CLK -max 21,319 [get_ports {SBUS_3V3_PPRD}]
A20 | C17~IO_L20N_T3_A19_15 | VCCO_AB | C17 |  |  | 39 | SBUS_3V3_PA[01] | C17~IO_L20N_T3_A19_15 | SBUS_3V3_PA[01] | 12.52 | 33.6572 |  | 46.1772 | 1.818 |  | -1.8104 | IO | set_property PACKAGE_PIN C17 [get_ports {SBUS_3V3_PA[01]}] set_property IOSTANDARD LVTTL [get_ports {SBUS_3V3_PA[01]}] | set_input_delay -clock SBUS_3V3_CLK -min 0,759 [get_ports {SBUS_3V3_PA[01]}] set_input_delay -clock SBUS_3V3_CLK -max 25,262 [get_ports {SBUS_3V3_PA[01]}] | set_output_delay -clock SBUS_3V3_CLK -min -2,047 [get_ports {SBUS_3V3_PA[01]}] set_output_delay -clock SBUS_3V3_CLK -max 21,104 [get_ports {SBUS_3V3_PA[01]}] |  | set_input_delay -clock SBUS_3V3_CLK -min 0,759 [get_ports {SBUS_3V3_PA[01]}] set_input_delay -clock SBUS_3V3_CLK -max 25,262 [get_ports {SBUS_3V3_PA[01]}] set_output_delay -clock SBUS_3V3_CLK -min -2,047 [get_ports {SBUS_3V3_PA[01]}] set_output_delay -clock SBUS_3V3_CLK -max 21,104 [get_ports {SBUS_3V3_PA[01]}]
B20 | C16~IO_L20P_T3_A20_15 | VCCO_AB | C16 |  |  | 40 | SBUS_3V3_PA[00] | C16~IO_L20P_T3_A20_15 | SBUS_3V3_PA[00] | 7.79 | 40.7036 |  | 48.4936 | 1.9092 |  | -4.1268 | IO | set_property PACKAGE_PIN C16 [get_ports {SBUS_3V3_PA[00]}] set_property IOSTANDARD LVTTL [get_ports {SBUS_3V3_PA[00]}] | set_input_delay -clock SBUS_3V3_CLK -min 0,771 [get_ports {SBUS_3V3_PA[00]}] set_input_delay -clock SBUS_3V3_CLK -max 25,278 [get_ports {SBUS_3V3_PA[00]}] | set_output_delay -clock SBUS_3V3_CLK -min -2,036 [get_ports {SBUS_3V3_PA[00]}] set_output_delay -clock SBUS_3V3_CLK -max 21,119 [get_ports {SBUS_3V3_PA[00]}] |  | set_input_delay -clock SBUS_3V3_CLK -min 0,771 [get_ports {SBUS_3V3_PA[00]}] set_input_delay -clock SBUS_3V3_CLK -max 25,278 [get_ports {SBUS_3V3_PA[00]}] set_output_delay -clock SBUS_3V3_CLK -min -2,036 [get_ports {SBUS_3V3_PA[00]}] set_output_delay -clock SBUS_3V3_CLK -max 21,119 [get_ports {SBUS_3V3_PA[00]}]
A21 | A18~IO_L10N_T1_AD11N_15 | VCCO_AB | A18 |  |  | 41 | SBUS_3V3_PA[02] | A18~IO_L10N_T1_AD11N_15 | SBUS_3V3_PA[02] | 11.42 | 39.2905 |  | 50.7105 | 1.9965 |  | -6.3437 | IO | set_property PACKAGE_PIN A18 [get_ports {SBUS_3V3_PA[02]}] set_property IOSTANDARD LVTTL [get_ports {SBUS_3V3_PA[02]}] | set_input_delay -clock SBUS_3V3_CLK -min 0,782 [get_ports {SBUS_3V3_PA[02]}] set_input_delay -clock SBUS_3V3_CLK -max 25,292 [get_ports {SBUS_3V3_PA[02]}] | set_output_delay -clock SBUS_3V3_CLK -min -2,025 [get_ports {SBUS_3V3_PA[02]}] set_output_delay -clock SBUS_3V3_CLK -max 21,134 [get_ports {SBUS_3V3_PA[02]}] |  | set_input_delay -clock SBUS_3V3_CLK -min 0,782 [get_ports {SBUS_3V3_PA[02]}] set_input_delay -clock SBUS_3V3_CLK -max 25,292 [get_ports {SBUS_3V3_PA[02]}] set_output_delay -clock SBUS_3V3_CLK -min -2,025 [get_ports {SBUS_3V3_PA[02]}] set_output_delay -clock SBUS_3V3_CLK -max 21,134 [get_ports {SBUS_3V3_PA[02]}]
B21 | B18~IO_L10P_T1_AD11P_15 | VCCO_AB | B18 |  |  | 42 | SBUS_3V3_PA[05] | B18~IO_L10P_T1_AD11P_15 | SBUS_3V3_PA[05] | 4.99 | 35.8728 |  | 40.8628 | 1.6088 |  | 3.504 | IO | set_property PACKAGE_PIN B18 [get_ports {SBUS_3V3_PA[05]}] set_property IOSTANDARD LVTTL [get_ports {SBUS_3V3_PA[05]}] | set_input_delay -clock SBUS_3V3_CLK -min 0,732 [get_ports {SBUS_3V3_PA[05]}] set_input_delay -clock SBUS_3V3_CLK -max 25,227 [get_ports {SBUS_3V3_PA[05]}] | set_output_delay -clock SBUS_3V3_CLK -min -2,074 [get_ports {SBUS_3V3_PA[05]}] set_output_delay -clock SBUS_3V3_CLK -max 21,068 [get_ports {SBUS_3V3_PA[05]}] |  | set_input_delay -clock SBUS_3V3_CLK -min 0,732 [get_ports {SBUS_3V3_PA[05]}] set_input_delay -clock SBUS_3V3_CLK -max 25,227 [get_ports {SBUS_3V3_PA[05]}] set_output_delay -clock SBUS_3V3_CLK -min -2,074 [get_ports {SBUS_3V3_PA[05]}] set_output_delay -clock SBUS_3V3_CLK -max 21,068 [get_ports {SBUS_3V3_PA[05]}]
A22 | C15~IO_L12N_T1_MRCC_15 | VCCO_AB | C15 |  | MRCC | 43 | SBUS_3V3_EER* | C15~IO_L12N_T1_MRCC_15 | SBUS_3V3_EER* | 16.17 | 36.141 |  | 52.311 | 2.0595 |  | -7.9442 | IO | set_property PACKAGE_PIN C15 [get_ports {SBUS_3V3_EER*}] set_property IOSTANDARD LVTTL [get_ports {SBUS_3V3_EER*}] | set_input_delay -clock SBUS_3V3_CLK -min 0,790 [get_ports {SBUS_3V3_EER*}] set_input_delay -clock SBUS_3V3_CLK -max 25,303 [get_ports {SBUS_3V3_EER*}] | set_output_delay -clock SBUS_3V3_CLK -min -2,017 [get_ports {SBUS_3V3_EER*}] set_output_delay -clock SBUS_3V3_CLK -max 21,145 [get_ports {SBUS_3V3_EER*}] |  | set_input_delay -clock SBUS_3V3_CLK -min 0,790 [get_ports {SBUS_3V3_EER*}] set_input_delay -clock SBUS_3V3_CLK -max 25,303 [get_ports {SBUS_3V3_EER*}] set_output_delay -clock SBUS_3V3_CLK -min -2,017 [get_ports {SBUS_3V3_EER*}] set_output_delay -clock SBUS_3V3_CLK -max 21,145 [get_ports {SBUS_3V3_EER*}]
B22 | D15~IO_L12P_T1_MRCC_15 | VCCO_AB | D15 |  | MRCC | 44 | SBUS_3V3_PA[07] | D15~IO_L12P_T1_MRCC_15 | SBUS_3V3_PA[07] | 7.67 | 36.6968 |  | 44.3668 | 1.7467 |  | 0 |  | set_property PACKAGE_PIN D15 [get_ports {SBUS_3V3_PA[07]}] set_property IOSTANDARD LVTTL [get_ports {SBUS_3V3_PA[07]}] | set_input_delay -clock SBUS_3V3_CLK -min 0,750 [get_ports {SBUS_3V3_PA[07]}] set_input_delay -clock SBUS_3V3_CLK -max 25,250 [get_ports {SBUS_3V3_PA[07]}] | set_output_delay -clock SBUS_3V3_CLK -min -2,056 [get_ports {SBUS_3V3_PA[07]}] set_output_delay -clock SBUS_3V3_CLK -max 21,092 [get_ports {SBUS_3V3_PA[07]}]
A23 | B17~IO_L7N_T1_AD2N_15 | VCCO_AB | B17 |  |  | 45 | SBUS_3V3_PA[09] | B17~IO_L7N_T1_AD2N_15 | SBUS_3V3_PA[09] | 12.65 | 37.4254 |  | 50.0754 | 1.9715 |  | -5.7087 | I | set_property PACKAGE_PIN B17 [get_ports {SBUS_3V3_PA[09]}] set_property IOSTANDARD LVTTL [get_ports {SBUS_3V3_PA[09]}] | set_input_delay -clock SBUS_3V3_CLK -min 0,779 [get_ports {SBUS_3V3_PA[09]}] set_input_delay -clock SBUS_3V3_CLK -max 25,288 [get_ports {SBUS_3V3_PA[09]}] | set_output_delay -clock SBUS_3V3_CLK -min -2,028 [get_ports {SBUS_3V3_PA[09]}] set_output_delay -clock SBUS_3V3_CLK -max 21,130 [get_ports {SBUS_3V3_PA[09]}] |  | set_input_delay -clock SBUS_3V3_CLK -min 0,779 [get_ports {SBUS_3V3_PA[09]}] set_input_delay -clock SBUS_3V3_CLK -max 25,288 [get_ports {SBUS_3V3_PA[09]}]
B23 | B16~IO_L7P_T1_AD2P_15 | VCCO_AB | B16 |  |  | 46 | SBUS_3V3_PA[08] | B16~IO_L7P_T1_AD2P_15 | SBUS_3V3_PA[08] | 6.56 | 39.8158 |  | 46.3758 | 1.8258 |  | -2.0091 | I | set_property PACKAGE_PIN B16 [get_ports {SBUS_3V3_PA[08]}] set_property IOSTANDARD LVTTL [get_ports {SBUS_3V3_PA[08]}] | set_input_delay -clock SBUS_3V3_CLK -min 0,760 [get_ports {SBUS_3V3_PA[08]}] set_input_delay -clock SBUS_3V3_CLK -max 25,263 [get_ports {SBUS_3V3_PA[08]}] | set_output_delay -clock SBUS_3V3_CLK -min -2,046 [get_ports {SBUS_3V3_PA[08]}] set_output_delay -clock SBUS_3V3_CLK -max 21,105 [get_ports {SBUS_3V3_PA[08]}] |  | set_input_delay -clock SBUS_3V3_CLK -min 0,760 [get_ports {SBUS_3V3_PA[08]}] set_input_delay -clock SBUS_3V3_CLK -max 25,263 [get_ports {SBUS_3V3_PA[08]}]
A24 | C14~IO_L1N_T0_AD0N_15 | VCCO_AB | C14 |  |  | 47 | SBUS_3V3_PA[10] | C14~IO_L1N_T0_AD0N_15 | SBUS_3V3_PA[10] | 16.68 | 41.9043 |  | 58.5843 | 2.3065 |  | -14.2175 | I | set_property PACKAGE_PIN C14 [get_ports {SBUS_3V3_PA[10]}] set_property IOSTANDARD LVTTL [get_ports {SBUS_3V3_PA[10]}] | set_input_delay -clock SBUS_3V3_CLK -min 0,821 [get_ports {SBUS_3V3_PA[10]}] set_input_delay -clock SBUS_3V3_CLK -max 25,345 [get_ports {SBUS_3V3_PA[10]}] | set_output_delay -clock SBUS_3V3_CLK -min -1,985 [get_ports {SBUS_3V3_PA[10]}] set_output_delay -clock SBUS_3V3_CLK -max 21,186 [get_ports {SBUS_3V3_PA[10]}] |  | set_input_delay -clock SBUS_3V3_CLK -min 0,821 [get_ports {SBUS_3V3_PA[10]}] set_input_delay -clock SBUS_3V3_CLK -max 25,345 [get_ports {SBUS_3V3_PA[10]}]
B24 | D14~IO_L1P_T0_AD0P_15 | VCCO_AB | D14 |  |  | 48 | SBUS_3V3_ACK[0]* | D14~IO_L1P_T0_AD0P_15 | SBUS_3V3_ACK[0]* | 9.37 | 70.5009 |  | 79.8709 | 3.1445 |  | -35.5041 | I | set_property PACKAGE_PIN D14 [get_ports {SBUS_3V3_ACK[0]*}] set_property IOSTANDARD LVTTL [get_ports {SBUS_3V3_ACK[0]*}] | set_input_delay -clock SBUS_3V3_CLK -min 0,928 [get_ports {SBUS_3V3_ACK[0]*}] set_input_delay -clock SBUS_3V3_CLK -max 25,487 [get_ports {SBUS_3V3_ACK[0]*}] | set_output_delay -clock SBUS_3V3_CLK -min -1,879 [get_ports {SBUS_3V3_ACK[0]*}] set_output_delay -clock SBUS_3V3_CLK -max 21,328 [get_ports {SBUS_3V3_ACK[0]*}] |  | set_input_delay -clock SBUS_3V3_CLK -min 0,928 [get_ports {SBUS_3V3_ACK[0]*}] set_input_delay -clock SBUS_3V3_CLK -max 25,487 [get_ports {SBUS_3V3_ACK[0]*}]
A25 | D13~IO_L6N_T0_VREF_15 | VCCO_AB | D13 |  | VREF Bank 15 | 49 | SBUS_3V3_PA[12] | D13~IO_L6N_T0_VREF_15 | SBUS_3V3_PA[12] | 18.84 | 41.9418 |  | 60.7818 | 2.393 |  | -16.415 | IO | set_property PACKAGE_PIN D13 [get_ports {SBUS_3V3_PA[12]}] set_property IOSTANDARD LVTTL [get_ports {SBUS_3V3_PA[12]}] | set_input_delay -clock SBUS_3V3_CLK -min 0,832 [get_ports {SBUS_3V3_PA[12]}] set_input_delay -clock SBUS_3V3_CLK -max 25,359 [get_ports {SBUS_3V3_PA[12]}] | set_output_delay -clock SBUS_3V3_CLK -min -1,974 [get_ports {SBUS_3V3_PA[12]}] set_output_delay -clock SBUS_3V3_CLK -max 21,201 [get_ports {SBUS_3V3_PA[12]}] |  | set_input_delay -clock SBUS_3V3_CLK -min 0,832 [get_ports {SBUS_3V3_PA[12]}] set_input_delay -clock SBUS_3V3_CLK -max 25,359 [get_ports {SBUS_3V3_PA[12]}] set_output_delay -clock SBUS_3V3_CLK -min -1,974 [get_ports {SBUS_3V3_PA[12]}] set_output_delay -clock SBUS_3V3_CLK -max 21,201 [get_ports {SBUS_3V3_PA[12]}]
B25 | D12~IO_L6P_T0_15 | VCCO_AB | D12 |  |  | 50 | SBUS_3V3_PA[15] | D12~IO_L6P_T0_15 | SBUS_3V3_PA[15] | 11.32 | 64.8176 |  | 76.1376 | 2.9975 |  | -31.7708 | I | set_property PACKAGE_PIN D12 [get_ports {SBUS_3V3_PA[15]}] set_property IOSTANDARD LVTTL [get_ports {SBUS_3V3_PA[15]}] | set_input_delay -clock SBUS_3V3_CLK -min 0,909 [get_ports {SBUS_3V3_PA[15]}] set_input_delay -clock SBUS_3V3_CLK -max 25,462 [get_ports {SBUS_3V3_PA[15]}] | set_output_delay -clock SBUS_3V3_CLK -min -1,897 [get_ports {SBUS_3V3_PA[15]}] set_output_delay -clock SBUS_3V3_CLK -max 21,303 [get_ports {SBUS_3V3_PA[15]}] |  | set_input_delay -clock SBUS_3V3_CLK -min 0,909 [get_ports {SBUS_3V3_PA[15]}] set_input_delay -clock SBUS_3V3_CLK -max 25,462 [get_ports {SBUS_3V3_PA[15]}]
A26 | A16~IO_L8N_T1_AD10N_15 | VCCO_AB | A16 |  |  | 51 | SBUS_3V3_PA[17] | A16~IO_L8N_T1_AD10N_15 | SBUS_3V3_PA[17] | 14.67 | 66.447 |  | 81.117 | 3.1936 |  | -36.7503 | I | set_property PACKAGE_PIN A16 [get_ports {SBUS_3V3_PA[17]}] set_property IOSTANDARD LVTTL [get_ports {SBUS_3V3_PA[17]}] | set_input_delay -clock SBUS_3V3_CLK -min 0,934 [get_ports {SBUS_3V3_PA[17]}] set_input_delay -clock SBUS_3V3_CLK -max 25,495 [get_ports {SBUS_3V3_PA[17]}] | set_output_delay -clock SBUS_3V3_CLK -min -1,873 [get_ports {SBUS_3V3_PA[17]}] set_output_delay -clock SBUS_3V3_CLK -max 21,337 [get_ports {SBUS_3V3_PA[17]}] |  | set_input_delay -clock SBUS_3V3_CLK -min 0,934 [get_ports {SBUS_3V3_PA[17]}] set_input_delay -clock SBUS_3V3_CLK -max 25,495 [get_ports {SBUS_3V3_PA[17]}]
B26 | A15~IO_L8P_T1_AD10P_15 | VCCO_AB | A15 |  |  | 52 | SBUS_3V3_PA[16] | A15~IO_L8P_T1_AD10P_15 | SBUS_3V3_PA[16] | 10.64 | 74.1097 |  | 84.7497 | 3.3366 |  | -40.3829 | I | set_property PACKAGE_PIN A15 [get_ports {SBUS_3V3_PA[16]}] set_property IOSTANDARD LVTTL [get_ports {SBUS_3V3_PA[16]}] | set_input_delay -clock SBUS_3V3_CLK -min 0,952 [get_ports {SBUS_3V3_PA[16]}] set_input_delay -clock SBUS_3V3_CLK -max 25,519 [get_ports {SBUS_3V3_PA[16]}] | set_output_delay -clock SBUS_3V3_CLK -min -1,854 [get_ports {SBUS_3V3_PA[16]}] set_output_delay -clock SBUS_3V3_CLK -max 21,361 [get_ports {SBUS_3V3_PA[16]}] |  | set_input_delay -clock SBUS_3V3_CLK -min 0,952 [get_ports {SBUS_3V3_PA[16]}] set_input_delay -clock SBUS_3V3_CLK -max 25,519 [get_ports {SBUS_3V3_PA[16]}]
A27 | B14~IO_L2N_T0_AD8N_15 | VCCO_AB | B14 |  |  | 53 | SBUS_3V3_PA[19] | B14~IO_L2N_T0_AD8N_15 | SBUS_3V3_PA[19] | 17.14 | 68.7178 |  | 85.8578 | 3.3802 |  | -41.491 | I | set_property PACKAGE_PIN B14 [get_ports {SBUS_3V3_PA[19]}] set_property IOSTANDARD LVTTL [get_ports {SBUS_3V3_PA[19]}] | set_input_delay -clock SBUS_3V3_CLK -min 0,957 [get_ports {SBUS_3V3_PA[19]}] set_input_delay -clock SBUS_3V3_CLK -max 25,527 [get_ports {SBUS_3V3_PA[19]}] | set_output_delay -clock SBUS_3V3_CLK -min -1,849 [get_ports {SBUS_3V3_PA[19]}] set_output_delay -clock SBUS_3V3_CLK -max 21,368 [get_ports {SBUS_3V3_PA[19]}] |  | set_input_delay -clock SBUS_3V3_CLK -min 0,957 [get_ports {SBUS_3V3_PA[19]}] set_input_delay -clock SBUS_3V3_CLK -max 25,527 [get_ports {SBUS_3V3_PA[19]}]
B27 | B13~IO_L2P_T0_AD8P_15 | VCCO_AB | B13 |  |  | 54 | SBUS_3V3_PA[18] | B13~IO_L2P_T0_AD8P_15 | SBUS_3V3_PA[18] | 14.66 | 71.8287 |  | 86.4887 | 3.4051 |  | -42.1219 | I | set_property PACKAGE_PIN B13 [get_ports {SBUS_3V3_PA[18]}] set_property IOSTANDARD LVTTL [get_ports {SBUS_3V3_PA[18]}] | set_input_delay -clock SBUS_3V3_CLK -min 0,961 [get_ports {SBUS_3V3_PA[18]}] set_input_delay -clock SBUS_3V3_CLK -max 25,531 [get_ports {SBUS_3V3_PA[18]}] | set_output_delay -clock SBUS_3V3_CLK -min -1,846 [get_ports {SBUS_3V3_PA[18]}] set_output_delay -clock SBUS_3V3_CLK -max 21,372 [get_ports {SBUS_3V3_PA[18]}] |  | set_input_delay -clock SBUS_3V3_CLK -min 0,961 [get_ports {SBUS_3V3_PA[18]}] set_input_delay -clock SBUS_3V3_CLK -max 25,531 [get_ports {SBUS_3V3_PA[18]}]
A28 | B12~IO_L3N_T0_DQS_AD1N_15 | VCCO_AB | B12 |  |  | 55 | SBUS_3V3_PA[20] | B12~IO_L3N_T0_DQS_AD1N_15 | SBUS_3V3_PA[20] | 22.76 | 69.9045 |  | 92.6645 | 3.6482 |  | -48.2977 | I | set_property PACKAGE_PIN B12 [get_ports {SBUS_3V3_PA[20]}] set_property IOSTANDARD LVTTL [get_ports {SBUS_3V3_PA[20]}] | set_input_delay -clock SBUS_3V3_CLK -min 0,991 [get_ports {SBUS_3V3_PA[20]}] set_input_delay -clock SBUS_3V3_CLK -max 25,572 [get_ports {SBUS_3V3_PA[20]}] | set_output_delay -clock SBUS_3V3_CLK -min -1,815 [get_ports {SBUS_3V3_PA[20]}] set_output_delay -clock SBUS_3V3_CLK -max 21,414 [get_ports {SBUS_3V3_PA[20]}] |  | set_input_delay -clock SBUS_3V3_CLK -min 0,991 [get_ports {SBUS_3V3_PA[20]}] set_input_delay -clock SBUS_3V3_CLK -max 25,572 [get_ports {SBUS_3V3_PA[20]}]
B28 | C12~IO_L3P_T0_DQS_AD1P_15 | VCCO_AB | C12 |  |  | 56 | SBUS_3V3_PA[23] | C12~IO_L3P_T0_DQS_AD1P_15 | SBUS_3V3_PA[23] | 16.13 | 64.1965 |  | 80.3265 | 3.1625 |  | -35.9598 | I | set_property PACKAGE_PIN C12 [get_ports {SBUS_3V3_PA[23]}] set_property IOSTANDARD LVTTL [get_ports {SBUS_3V3_PA[23]}] | set_input_delay -clock SBUS_3V3_CLK -min 0,930 [get_ports {SBUS_3V3_PA[23]}] set_input_delay -clock SBUS_3V3_CLK -max 25,490 [get_ports {SBUS_3V3_PA[23]}] | set_output_delay -clock SBUS_3V3_CLK -min -1,877 [get_ports {SBUS_3V3_PA[23]}] set_output_delay -clock SBUS_3V3_CLK -max 21,331 [get_ports {SBUS_3V3_PA[23]}] |  | set_input_delay -clock SBUS_3V3_CLK -min 0,930 [get_ports {SBUS_3V3_PA[23]}] set_input_delay -clock SBUS_3V3_CLK -max 25,490 [get_ports {SBUS_3V3_PA[23]}]
A29 | A14~IO_L9N_T1_DQS_AD3N_15 | VCCO_AB | A14 |  |  | 57 | SBUS_3V3_ACK[2]* | A14~IO_L9N_T1_DQS_AD3N_15 | SBUS_3V3_ACK[2]* | 23.12 | 68.2409 |  | 91.3609 | 3.5969 |  | -46.9941 | I | set_property PACKAGE_PIN A14 [get_ports {SBUS_3V3_ACK[2]*}] set_property IOSTANDARD LVTTL [get_ports {SBUS_3V3_ACK[2]*}] | set_input_delay -clock SBUS_3V3_CLK -min 0,985 [get_ports {SBUS_3V3_ACK[2]*}] set_input_delay -clock SBUS_3V3_CLK -max 25,563 [get_ports {SBUS_3V3_ACK[2]*}] | set_output_delay -clock SBUS_3V3_CLK -min -1,821 [get_ports {SBUS_3V3_ACK[2]*}] set_output_delay -clock SBUS_3V3_CLK -max 21,405 [get_ports {SBUS_3V3_ACK[2]*}] |  | set_input_delay -clock SBUS_3V3_CLK -min 0,985 [get_ports {SBUS_3V3_ACK[2]*}] set_input_delay -clock SBUS_3V3_CLK -max 25,563 [get_ports {SBUS_3V3_ACK[2]*}]
B29 | A13~IO_L9P_T1_DQS_AD3P_15 | VCCO_AB | A13 |  |  | 58 | SBUS_3V3_PA[25] | A13~IO_L9P_T1_DQS_AD3P_15 | SBUS_3V3_PA[25] | 18.45 | 64.1968 |  | 82.6468 | 3.2538 |  | -38.28 | I | set_property PACKAGE_PIN A13 [get_ports {SBUS_3V3_PA[25]}] set_property IOSTANDARD LVTTL [get_ports {SBUS_3V3_PA[25]}] | set_input_delay -clock SBUS_3V3_CLK -min 0,941 [get_ports {SBUS_3V3_PA[25]}] set_input_delay -clock SBUS_3V3_CLK -max 25,505 [get_ports {SBUS_3V3_PA[25]}] | set_output_delay -clock SBUS_3V3_CLK -min -1,865 [get_ports {SBUS_3V3_PA[25]}] set_output_delay -clock SBUS_3V3_CLK -max 21,347 [get_ports {SBUS_3V3_PA[25]}] |  | set_input_delay -clock SBUS_3V3_CLK -min 0,941 [get_ports {SBUS_3V3_PA[25]}] set_input_delay -clock SBUS_3V3_CLK -max 25,505 [get_ports {SBUS_3V3_PA[25]}]
A30 | B11~IO_L4P_T0_15 | VCCO_AB | B11 |  |  | 59 | SBUS_3V3_PA[27] | B11~IO_L4P_T0_15 | SBUS_3V3_PA[27] | 26.67 | 61.924 |  | 88.594 | 3.488 |  | -44.2273 | I | set_property PACKAGE_PIN B11 [get_ports {SBUS_3V3_PA[27]}] set_property IOSTANDARD LVTTL [get_ports {SBUS_3V3_PA[27]}] | set_input_delay -clock SBUS_3V3_CLK -min 0,971 [get_ports {SBUS_3V3_PA[27]}] set_input_delay -clock SBUS_3V3_CLK -max 25,545 [get_ports {SBUS_3V3_PA[27]}] | set_output_delay -clock SBUS_3V3_CLK -min -1,835 [get_ports {SBUS_3V3_PA[27]}] set_output_delay -clock SBUS_3V3_CLK -max 21,386 [get_ports {SBUS_3V3_PA[27]}] |  | set_input_delay -clock SBUS_3V3_CLK -min 0,971 [get_ports {SBUS_3V3_PA[27]}] set_input_delay -clock SBUS_3V3_CLK -max 25,545 [get_ports {SBUS_3V3_PA[27]}]
B30 | A11~IO_L4N_T0_15 | VCCO_AB | A11 |  |  | 60 | SBUS_3V3_PA[26] | A11~IO_L4N_T0_15 | SBUS_3V3_PA[26] | 19.53 | 69.5201 |  | 89.0501 | 3.5059 |  | -44.6834 | I | set_property PACKAGE_PIN A11 [get_ports {SBUS_3V3_PA[26]}] set_property IOSTANDARD LVTTL [get_ports {SBUS_3V3_PA[26]}] | set_input_delay -clock SBUS_3V3_CLK -min 0,973 [get_ports {SBUS_3V3_PA[26]}] set_input_delay -clock SBUS_3V3_CLK -max 25,548 [get_ports {SBUS_3V3_PA[26]}] | set_output_delay -clock SBUS_3V3_CLK -min -1,833 [get_ports {SBUS_3V3_PA[26]}] set_output_delay -clock SBUS_3V3_CLK -max 21,389 [get_ports {SBUS_3V3_PA[26]}] |  | set_input_delay -clock SBUS_3V3_CLK -min 0,973 [get_ports {SBUS_3V3_PA[26]}] set_input_delay -clock SBUS_3V3_CLK -max 25,548 [get_ports {SBUS_3V3_PA[26]}]
A31 | JTAG_TDI | JTAG_VIO | E11 |  |  | 61 | #N/A |  |  |  | #N/A |  |  | 0
B31 | JTAG_TCK | JTAG_VIO | E10 | 16 |  | 62 | #N/A |  |  |  | #N/A |  |  | 0
A32 | JTAG_VIO |  |  |  | =3.3V | 63 | #N/A |  |  |  | #N/A |  |  | 0
B32 | GND |  |  |  |  | 64 | #N/A |  |  |  | #N/A |  |  | 0
C1 | USB_5V |  |  |  | USB 5V output | 1 | #N/A |  |  |  | #N/A |  |  | 0
D1 | RESET# |  |  | 1 | external FX2 reset, low-active, pulled high | 2 | #N/A |  |  |  | #N/A |  |  | 0
C2 | GND |  |  |  |  | 3 | #N/A |  |  |  | #N/A |  |  | 0
D2 | GND |  |  |  |  | 4 | #N/A |  |  |  | #N/A |  |  | 0
C3 | U9~IO_L21P_T3_DQS_34 | VCCO_CD | U9 |  |  | 5 | USBH0_D+ | U9~IO_L21P_T3_DQS_34 | USBH0_D+ | 48.06 | #N/A |  |  | 0 |  |  |  | set_property PACKAGE_PIN U9 [get_ports {USBH0_D+}] set_property IOSTANDARD LVTTL [get_ports {USBH0_D+}]
D3 | V9~IO_L21N_T3_DQS_34 | VCCO_CD | V9 |  |  | 6 | USBH0_D- | V9~IO_L21N_T3_DQS_34 | USBH0_D- | 48.26 | #N/A |  |  | 0 |  |  |  | set_property PACKAGE_PIN V9 [get_ports {USBH0_D-}] set_property IOSTANDARD LVTTL [get_ports {USBH0_D-}]
C4 | U8~IO_25_34 | VCCO_CD | U8 |  |  | 7 | SBUS_3V3_INT[2]* | U8~IO_25_34 | SBUS_3V3_INT[2]* | 50.42 | 47.4156 |  |  | 0 |  |  |  | set_property PACKAGE_PIN U8 [get_ports {SBUS_3V3_INT[2]*}] set_property IOSTANDARD LVTTL [get_ports {SBUS_3V3_INT[2]*}] | #VALUE! | set_output_delay -clock SBUS_3V3_CLK -min -2,278 [get_ports {SBUS_3V3_INT[2]*}] set_output_delay -clock SBUS_3V3_CLK -max 20,796 [get_ports {SBUS_3V3_INT[2]*}]
D4 | V7~IO_L20P_T3_34 | VCCO_CD | V7 |  |  | 8 | 0 | V7~IO_L20P_T3_34 | 0 | 47.25 | #N/A |  |  | 0
C5 | U7~IO_L22P_T3_34 | VCCO_CD | U7 |  |  | 9 | SBUS_3V3_INT[3]* | U7~IO_L22P_T3_34 | SBUS_3V3_INT[3]* | 44.03 | 110.5392 |  |  | 0 |  |  |  | set_property PACKAGE_PIN U7 [get_ports {SBUS_3V3_INT[3]*}] set_property IOSTANDARD LVTTL [get_ports {SBUS_3V3_INT[3]*}] | #VALUE! | set_output_delay -clock SBUS_3V3_CLK -min -2,278 [get_ports {SBUS_3V3_INT[3]*}] set_output_delay -clock SBUS_3V3_CLK -max 20,796 [get_ports {SBUS_3V3_INT[3]*}]
D5 | V6~IO_L20N_T3_34 | VCCO_CD | V6 |  |  | 10 | 0 | V6~IO_L20N_T3_34 | 0 | 44.17 | #N/A |  |  | 0
C6 | U6~IO_L22N_T3_34 | VCCO_CD | U6 |  |  | 11 | SBUS_3V3_INT[4]* | U6~IO_L22N_T3_34 | SBUS_3V3_INT[4]* | 40.65 | 86.7719 |  |  | 0 |  |  |  | set_property PACKAGE_PIN U6 [get_ports {SBUS_3V3_INT[4]*}] set_property IOSTANDARD LVTTL [get_ports {SBUS_3V3_INT[4]*}] | #VALUE! | set_output_delay -clock SBUS_3V3_CLK -min -2,278 [get_ports {SBUS_3V3_INT[4]*}] set_output_delay -clock SBUS_3V3_CLK -max 20,796 [get_ports {SBUS_3V3_INT[4]*}]
D6 | V5~IO_L10P_T1_34 | VCCO_CD | V5 |  |  | 12 | 0 | V5~IO_L10P_T1_34 | 0 | 47.7 | #N/A |  |  | 0
C7 | T8~IO_L24N_T3_34 | VCCO_CD | T8 |  |  | 13 | SBUS_3V3_INT[5]* | T8~IO_L24N_T3_34 | SBUS_3V3_INT[5]* | 40.55 | 78.4692 |  |  | 0 |  |  |  | set_property PACKAGE_PIN T8 [get_ports {SBUS_3V3_INT[5]*}] set_property IOSTANDARD LVTTL [get_ports {SBUS_3V3_INT[5]*}] | #VALUE! | set_output_delay -clock SBUS_3V3_CLK -min -2,278 [get_ports {SBUS_3V3_INT[5]*}] set_output_delay -clock SBUS_3V3_CLK -max 20,796 [get_ports {SBUS_3V3_INT[5]*}]
D7 | V4~IO_L10N_T1_34 | VCCO_CD | V4 |  |  | 14 | 0 | V4~IO_L10N_T1_34 | 0 | 40.07 | #N/A |  |  | 0
C8 | R8~IO_L24P_T3_34 | VCCO_CD | R8 |  |  | 15 | SBUS_3V3_D[01] | R8~IO_L24P_T3_34 | SBUS_3V3_D[01] | 36.89 | 37.0728 |  |  | 0 |  |  |  | set_property PACKAGE_PIN R8 [get_ports {SBUS_3V3_D[01]}] set_property IOSTANDARD LVTTL [get_ports {SBUS_3V3_D[01]}] | #VALUE! | set_output_delay -clock SBUS_3V3_CLK -min -2,278 [get_ports {SBUS_3V3_D[01]}] set_output_delay -clock SBUS_3V3_CLK -max 20,796 [get_ports {SBUS_3V3_D[01]}]
D8 | T5~IO_L12P_T1_MRCC_34 | VCCO_CD | T5 |  | MRCC | 16 | 0 | T5~IO_L12P_T1_MRCC_34 | 0 | 43.24 | #N/A |  |  | 0
C9 | R7~IO_L23P_T3_34 | VCCO_CD | R7 |  |  | 17 | SBUS_3V3_D[04] | R7~IO_L23P_T3_34 | SBUS_3V3_D[04] | 42.83 | 43.3068 |  | 86.1368 | 3.3912 |  | -41.77 | I | set_property PACKAGE_PIN R7 [get_ports {SBUS_3V3_D[04]}] set_property IOSTANDARD LVTTL [get_ports {SBUS_3V3_D[04]}] | set_input_delay -clock SBUS_3V3_CLK -min 0,959 [get_ports {SBUS_3V3_D[04]}] set_input_delay -clock SBUS_3V3_CLK -max 25,528 [get_ports {SBUS_3V3_D[04]}] | set_output_delay -clock SBUS_3V3_CLK -min -1,847 [get_ports {SBUS_3V3_D[04]}] set_output_delay -clock SBUS_3V3_CLK -max 21,370 [get_ports {SBUS_3V3_D[04]}] |  | set_input_delay -clock SBUS_3V3_CLK -min 0,959 [get_ports {SBUS_3V3_D[04]}] set_input_delay -clock SBUS_3V3_CLK -max 25,528 [get_ports {SBUS_3V3_D[04]}]
D9 | T4~IO_L12N_T1_MRCC_34 | VCCO_CD | T4 |  | MRCC | 18 | 0 | T4~IO_L12N_T1_MRCC_34 | 0 | 36.91 | #N/A |  | #N/A | #N/A |  | #N/A | I
C10 | T6~IO_L23N_T3_34 | VCCO_CD | T6 |  |  | 19 | SBUS_3V3_D[07] | T6~IO_L23N_T3_34 | SBUS_3V3_D[07] | 40.83 | 38.3665 |  | 79.1965 | 3.118 |  | -34.8297 | IO | set_property PACKAGE_PIN T6 [get_ports {SBUS_3V3_D[07]}] set_property IOSTANDARD LVTTL [get_ports {SBUS_3V3_D[07]}] | set_input_delay -clock SBUS_3V3_CLK -min 0,924 [get_ports {SBUS_3V3_D[07]}] set_input_delay -clock SBUS_3V3_CLK -max 25,482 [get_ports {SBUS_3V3_D[07]}] | set_output_delay -clock SBUS_3V3_CLK -min -1,882 [get_ports {SBUS_3V3_D[07]}] set_output_delay -clock SBUS_3V3_CLK -max 21,324 [get_ports {SBUS_3V3_D[07]}] |  | set_input_delay -clock SBUS_3V3_CLK -min 0,924 [get_ports {SBUS_3V3_D[07]}] set_input_delay -clock SBUS_3V3_CLK -max 25,482 [get_ports {SBUS_3V3_D[07]}] set_output_delay -clock SBUS_3V3_CLK -min -1,882 [get_ports {SBUS_3V3_D[07]}] set_output_delay -clock SBUS_3V3_CLK -max 21,324 [get_ports {SBUS_3V3_D[07]}]
D10 | U4~IO_L8P_T1_34 | VCCO_CD | U4 |  |  | 20 | 0 | U4~IO_L8P_T1_34 | 0 | 36.12 | #N/A |  |  | 0
C11 | R6~IO_L19P_T3_34 | VCCO_CD | R6 |  |  | 21 | SBUS_3V3_D[10] | R6~IO_L19P_T3_34 | SBUS_3V3_D[10] | 29.53 | 40.0045 |  | 69.5345 | 2.7376 |  | -25.1677 | O | set_property PACKAGE_PIN R6 [get_ports {SBUS_3V3_D[10]}] set_property IOSTANDARD LVTTL [get_ports {SBUS_3V3_D[10]}] | set_input_delay -clock SBUS_3V3_CLK -min 0,876 [get_ports {SBUS_3V3_D[10]}] set_input_delay -clock SBUS_3V3_CLK -max 25,418 [get_ports {SBUS_3V3_D[10]}] | set_output_delay -clock SBUS_3V3_CLK -min -1,930 [get_ports {SBUS_3V3_D[10]}] set_output_delay -clock SBUS_3V3_CLK -max 21,259 [get_ports {SBUS_3V3_D[10]}] |  | set_output_delay -clock SBUS_3V3_CLK -min -1,930 [get_ports {SBUS_3V3_D[10]}] set_output_delay -clock SBUS_3V3_CLK -max 21,259 [get_ports {SBUS_3V3_D[10]}]
D11 | U3~IO_L8N_T1_34 | VCCO_CD | U3 |  |  | 22 | 0 | U3~IO_L8N_T1_34 | 0 | 31.28 | #N/A |  | #N/A | #N/A |  | #N/A | IO
C12 | R5~IO_L19N_T3_VREF_34 | VCCO_CD | R5 |  | VREF Bank 34 | 23 | SBUS_3V3_D[12] | R5~IO_L19N_T3_VREF_34 | SBUS_3V3_D[12] | 28.85 | 39.4517 |  | 68.3017 | 2.689 |  | -23.9349 | O | set_property PACKAGE_PIN R5 [get_ports {SBUS_3V3_D[12]}] set_property IOSTANDARD LVTTL [get_ports {SBUS_3V3_D[12]}] | set_input_delay -clock SBUS_3V3_CLK -min 0,870 [get_ports {SBUS_3V3_D[12]}] set_input_delay -clock SBUS_3V3_CLK -max 25,410 [get_ports {SBUS_3V3_D[12]}] | set_output_delay -clock SBUS_3V3_CLK -min -1,937 [get_ports {SBUS_3V3_D[12]}] set_output_delay -clock SBUS_3V3_CLK -max 21,251 [get_ports {SBUS_3V3_D[12]}] |  | set_output_delay -clock SBUS_3V3_CLK -min -1,937 [get_ports {SBUS_3V3_D[12]}] set_output_delay -clock SBUS_3V3_CLK -max 21,251 [get_ports {SBUS_3V3_D[12]}]
D12 | V1~IO_L7N_T1_34 | VCCO_CD | V1 |  |  | 24 | SBUS_3V3_D[13] | V1~IO_L7N_T1_34 | SBUS_3V3_D[13] | 28.32 | 31.7618 |  | 60.0818 | 2.3654 |  | -15.715 | IO | set_property PACKAGE_PIN V1 [get_ports {SBUS_3V3_D[13]}] set_property IOSTANDARD LVTTL [get_ports {SBUS_3V3_D[13]}] | set_input_delay -clock SBUS_3V3_CLK -min 0,829 [get_ports {SBUS_3V3_D[13]}] set_input_delay -clock SBUS_3V3_CLK -max 25,355 [get_ports {SBUS_3V3_D[13]}] | set_output_delay -clock SBUS_3V3_CLK -min -1,978 [get_ports {SBUS_3V3_D[13]}] set_output_delay -clock SBUS_3V3_CLK -max 21,196 [get_ports {SBUS_3V3_D[13]}] |  | set_input_delay -clock SBUS_3V3_CLK -min 0,829 [get_ports {SBUS_3V3_D[13]}] set_input_delay -clock SBUS_3V3_CLK -max 25,355 [get_ports {SBUS_3V3_D[13]}] set_output_delay -clock SBUS_3V3_CLK -min -1,978 [get_ports {SBUS_3V3_D[13]}] set_output_delay -clock SBUS_3V3_CLK -max 21,196 [get_ports {SBUS_3V3_D[13]}]
C13 | V2~IO_L9N_T1_DQS_34 | VCCO_CD | V2 |  |  | 25 | SBUS_3V3_D[16] | V2~IO_L9N_T1_DQS_34 | SBUS_3V3_D[16] | 23.26 | 37.953 |  | 61.213 | 2.41 |  | -16.8463 | IO | set_property PACKAGE_PIN V2 [get_ports {SBUS_3V3_D[16]}] set_property IOSTANDARD LVTTL [get_ports {SBUS_3V3_D[16]}] | set_input_delay -clock SBUS_3V3_CLK -min 0,834 [get_ports {SBUS_3V3_D[16]}] set_input_delay -clock SBUS_3V3_CLK -max 25,362 [get_ports {SBUS_3V3_D[16]}] | set_output_delay -clock SBUS_3V3_CLK -min -1,972 [get_ports {SBUS_3V3_D[16]}] set_output_delay -clock SBUS_3V3_CLK -max 21,204 [get_ports {SBUS_3V3_D[16]}] |  | set_input_delay -clock SBUS_3V3_CLK -min 0,834 [get_ports {SBUS_3V3_D[16]}] set_input_delay -clock SBUS_3V3_CLK -max 25,362 [get_ports {SBUS_3V3_D[16]}] set_output_delay -clock SBUS_3V3_CLK -min -1,972 [get_ports {SBUS_3V3_D[16]}] set_output_delay -clock SBUS_3V3_CLK -max 21,204 [get_ports {SBUS_3V3_D[16]}]
D13 | U1~IO_L7P_T1_34 | VCCO_CD | U1 |  |  | 26 | SBUS_3V3_D[19] | U1~IO_L7P_T1_34 | SBUS_3V3_D[19] | 27.1 | 34.1561 |  |  | 0 |  |  |  | set_property PACKAGE_PIN U1 [get_ports {SBUS_3V3_D[19]}] set_property IOSTANDARD LVTTL [get_ports {SBUS_3V3_D[19]}] | #VALUE! | set_output_delay -clock SBUS_3V3_CLK -min -2,278 [get_ports {SBUS_3V3_D[19]}] set_output_delay -clock SBUS_3V3_CLK -max 20,796 [get_ports {SBUS_3V3_D[19]}]
C14 | U2~IO_L9P_T1_DQS_34 | VCCO_CD | U2 |  |  | 27 | SBUS_3V3_D[22] | U2~IO_L9P_T1_DQS_34 | SBUS_3V3_D[22] | 22.23 | 37.0647 |  | 59.2947 | 2.3344 |  | -14.9279 | I | set_property PACKAGE_PIN U2 [get_ports {SBUS_3V3_D[22]}] set_property IOSTANDARD LVTTL [get_ports {SBUS_3V3_D[22]}] | set_input_delay -clock SBUS_3V3_CLK -min 0,825 [get_ports {SBUS_3V3_D[22]}] set_input_delay -clock SBUS_3V3_CLK -max 25,350 [get_ports {SBUS_3V3_D[22]}] | set_output_delay -clock SBUS_3V3_CLK -min -1,982 [get_ports {SBUS_3V3_D[22]}] set_output_delay -clock SBUS_3V3_CLK -max 21,191 [get_ports {SBUS_3V3_D[22]}] |  | set_input_delay -clock SBUS_3V3_CLK -min 0,825 [get_ports {SBUS_3V3_D[22]}] set_input_delay -clock SBUS_3V3_CLK -max 25,350 [get_ports {SBUS_3V3_D[22]}]
D14 | T3~IO_L11N_T1_SRCC_34 | VCCO_CD | T3 |  | SRCC | 28 | SBUS_3V3_D[25] | T3~IO_L11N_T1_SRCC_34 | SBUS_3V3_D[25] | 24.45 | 37.6329 |  |  | 0 |  |  |  | set_property PACKAGE_PIN T3 [get_ports {SBUS_3V3_D[25]}] set_property IOSTANDARD LVTTL [get_ports {SBUS_3V3_D[25]}] | #VALUE! | set_output_delay -clock SBUS_3V3_CLK -min -2,278 [get_ports {SBUS_3V3_D[25]}] set_output_delay -clock SBUS_3V3_CLK -max 20,796 [get_ports {SBUS_3V3_D[25]}]
C15 | K6~IO_0_34 | VCCO_CD | K6 |  | SRCC | 29 | SBUS_3V3_D[26] | K6~IO_0_34 | SBUS_3V3_D[26] | 29.19 | 33.559 |  | 62.749 | 2.4704 |  | -18.3823 | I | set_property PACKAGE_PIN K6 [get_ports {SBUS_3V3_D[26]}] set_property IOSTANDARD LVTTL [get_ports {SBUS_3V3_D[26]}] | set_input_delay -clock SBUS_3V3_CLK -min 0,842 [get_ports {SBUS_3V3_D[26]}] set_input_delay -clock SBUS_3V3_CLK -max 25,373 [get_ports {SBUS_3V3_D[26]}] | set_output_delay -clock SBUS_3V3_CLK -min -1,964 [get_ports {SBUS_3V3_D[26]}] set_output_delay -clock SBUS_3V3_CLK -max 21,214 [get_ports {SBUS_3V3_D[26]}] |  | set_input_delay -clock SBUS_3V3_CLK -min 0,842 [get_ports {SBUS_3V3_D[26]}] set_input_delay -clock SBUS_3V3_CLK -max 25,373 [get_ports {SBUS_3V3_D[26]}]
D15 | R3~IO_L11P_T1_SRCC_34 | VCCO_CD | R3 |  |  | 30 | SBUS_3V3_D[27] | R3~IO_L11P_T1_SRCC_34 | SBUS_3V3_D[27] | 23.76 | 35.8811 |  | 59.6411 | 2.3481 |  | -15.2744 | O | set_property PACKAGE_PIN R3 [get_ports {SBUS_3V3_D[27]}] set_property IOSTANDARD LVTTL [get_ports {SBUS_3V3_D[27]}] | set_input_delay -clock SBUS_3V3_CLK -min 0,826 [get_ports {SBUS_3V3_D[27]}] set_input_delay -clock SBUS_3V3_CLK -max 25,352 [get_ports {SBUS_3V3_D[27]}] | set_output_delay -clock SBUS_3V3_CLK -min -1,980 [get_ports {SBUS_3V3_D[27]}] set_output_delay -clock SBUS_3V3_CLK -max 21,193 [get_ports {SBUS_3V3_D[27]}] |  | set_output_delay -clock SBUS_3V3_CLK -min -1,980 [get_ports {SBUS_3V3_D[27]}] set_output_delay -clock SBUS_3V3_CLK -max 21,193 [get_ports {SBUS_3V3_D[27]}]
C16 | VCCO_CD |  |  |  | default: 3.3V output, if R9 removed: 1.2V .. 3.3V input | 31 | #N/A |  |  |  | #N/A |  |  | 0
D16 | VCCO_CD |  |  |  | default: 3.3V output, if R9 removed: 1.2V .. 3.3V input | 32 | #N/A |  |  |  | #N/A |  |  | 0
C17 | GND |  |  |  |  | 33 | #N/A |  |  |  | #N/A |  |  | 0
D17 | GND |  |  |  |  | 34 | #N/A |  |  |  | #N/A |  |  | 0
C18 | 3.3V |  |  |  |  | 35 | #N/A |  |  |  | #N/A |  |  | 0
D18 | 3.3V |  |  |  |  | 36 | #N/A |  |  |  | #N/A |  |  | 0
C19 | N6~IO_L18N_T2_34 | VCCO_CD | N6 |  |  | 37 | SBUS_3V3_D[28] | N6~IO_L18N_T2_34 | SBUS_3V3_D[28] | 15.66 | 35.9901 |  | 51.6501 | 2.0335 |  | -7.2833 | IO | set_property PACKAGE_PIN N6 [get_ports {SBUS_3V3_D[28]}] set_property IOSTANDARD LVTTL [get_ports {SBUS_3V3_D[28]}] | set_input_delay -clock SBUS_3V3_CLK -min 0,786 [get_ports {SBUS_3V3_D[28]}] set_input_delay -clock SBUS_3V3_CLK -max 25,299 [get_ports {SBUS_3V3_D[28]}] | set_output_delay -clock SBUS_3V3_CLK -min -2,020 [get_ports {SBUS_3V3_D[28]}] set_output_delay -clock SBUS_3V3_CLK -max 21,140 [get_ports {SBUS_3V3_D[28]}] |  | set_input_delay -clock SBUS_3V3_CLK -min 0,786 [get_ports {SBUS_3V3_D[28]}] set_input_delay -clock SBUS_3V3_CLK -max 25,299 [get_ports {SBUS_3V3_D[28]}] set_output_delay -clock SBUS_3V3_CLK -min -2,020 [get_ports {SBUS_3V3_D[28]}] set_output_delay -clock SBUS_3V3_CLK -max 21,140 [get_ports {SBUS_3V3_D[28]}]
D19 | P5~IO_L13N_T2_MRCC_34 | VCCO_CD | P5 |  | MRCC | 38 | SBUS_3V3_D[29] | P5~IO_L13N_T2_MRCC_34 | SBUS_OE | 19.51 | #N/A |  |  | 0 |  |  |  | set_property PACKAGE_PIN P5 [get_ports {SBUS_OE}] set_property IOSTANDARD LVTTL [get_ports {SBUS_OE}]
C20 | M6~IO_L18P_T2_34 | VCCO_CD | M6 |  |  | 39 | SBUS_3V3_SIZ[1] | M6~IO_L18P_T2_34 | SBUS_3V3_SIZ[1] | 13.54 | 70.3798 |  | 83.9198 | 3.3039 |  | -39.553 | IO | set_property PACKAGE_PIN M6 [get_ports {SBUS_3V3_SIZ[1]}] set_property IOSTANDARD LVTTL [get_ports {SBUS_3V3_SIZ[1]}] | set_input_delay -clock SBUS_3V3_CLK -min 0,948 [get_ports {SBUS_3V3_SIZ[1]}] set_input_delay -clock SBUS_3V3_CLK -max 25,514 [get_ports {SBUS_3V3_SIZ[1]}] | set_output_delay -clock SBUS_3V3_CLK -min -1,859 [get_ports {SBUS_3V3_SIZ[1]}] set_output_delay -clock SBUS_3V3_CLK -max 21,355 [get_ports {SBUS_3V3_SIZ[1]}] |  | set_input_delay -clock SBUS_3V3_CLK -min 0,948 [get_ports {SBUS_3V3_SIZ[1]}] set_input_delay -clock SBUS_3V3_CLK -max 25,514 [get_ports {SBUS_3V3_SIZ[1]}] set_output_delay -clock SBUS_3V3_CLK -min -1,859 [get_ports {SBUS_3V3_SIZ[1]}] set_output_delay -clock SBUS_3V3_CLK -max 21,355 [get_ports {SBUS_3V3_SIZ[1]}]
D20 | N5~IO_L13P_T2_MRCC_34 | VCCO_CD | N5 |  | MRCC | 40 | 0 | N5~IO_L13P_T2_MRCC_34 | 0 | 17.59 | #N/A |  | #N/A | #N/A |  | #N/A | O
C21 | L6~IO_L6P_T0_34 | VCCO_CD | L6 |  |  | 41 | SBUS_3V3_SIZ[2] | L6~IO_L6P_T0_34 | SBUS_3V3_SIZ[2] | 13.92 | 75.5151 |  | 89.4351 | 3.5211 |  | -45.0683 | IO | set_property PACKAGE_PIN L6 [get_ports {SBUS_3V3_SIZ[2]}] set_property IOSTANDARD LVTTL [get_ports {SBUS_3V3_SIZ[2]}] | set_input_delay -clock SBUS_3V3_CLK -min 0,975 [get_ports {SBUS_3V3_SIZ[2]}] set_input_delay -clock SBUS_3V3_CLK -max 25,550 [get_ports {SBUS_3V3_SIZ[2]}] | set_output_delay -clock SBUS_3V3_CLK -min -1,831 [get_ports {SBUS_3V3_SIZ[2]}] set_output_delay -clock SBUS_3V3_CLK -max 21,392 [get_ports {SBUS_3V3_SIZ[2]}] |  | set_input_delay -clock SBUS_3V3_CLK -min 0,975 [get_ports {SBUS_3V3_SIZ[2]}] set_input_delay -clock SBUS_3V3_CLK -max 25,550 [get_ports {SBUS_3V3_SIZ[2]}] set_output_delay -clock SBUS_3V3_CLK -min -1,831 [get_ports {SBUS_3V3_SIZ[2]}] set_output_delay -clock SBUS_3V3_CLK -max 21,392 [get_ports {SBUS_3V3_SIZ[2]}]
D21 | P4~IO_L14P_T2_SRCC_34 | VCCO_CD | P4 |  | SRCC | 42 | 0 | P4~IO_L14P_T2_SRCC_34 | PMOD-10 | 14.73 | #N/A |  |  | 0 |  |  |  | set_property PACKAGE_PIN P4 [get_ports {PMOD-10}] set_property IOSTANDARD LVTTL [get_ports {PMOD-10}]
C22 | L5~IO_L6N_T0_VREF_34 | VCCO_CD | L5 |  | VREF Bank 34 | 43 | SBUS_3V3_PA[03] | L5~IO_L6N_T0_VREF_34 | SBUS_3V3_PA[03] | 10.82 | 32.2783 |  | 43.0983 | 1.6968 |  | 1.2685 | O | set_property PACKAGE_PIN L5 [get_ports {SBUS_3V3_PA[03]}] set_property IOSTANDARD LVTTL [get_ports {SBUS_3V3_PA[03]}] | set_input_delay -clock SBUS_3V3_CLK -min 0,744 [get_ports {SBUS_3V3_PA[03]}] set_input_delay -clock SBUS_3V3_CLK -max 25,242 [get_ports {SBUS_3V3_PA[03]}] | set_output_delay -clock SBUS_3V3_CLK -min -2,063 [get_ports {SBUS_3V3_PA[03]}] set_output_delay -clock SBUS_3V3_CLK -max 21,083 [get_ports {SBUS_3V3_PA[03]}] |  | set_output_delay -clock SBUS_3V3_CLK -min -2,063 [get_ports {SBUS_3V3_PA[03]}] set_output_delay -clock SBUS_3V3_CLK -max 21,083 [get_ports {SBUS_3V3_PA[03]}]
D22 | P3~IO_L14N_T2_SRCC_34 | VCCO_CD | P3 |  | SRCC | 44 | 0 | P3~IO_L14N_T2_SRCC_34 | PMOD-9 | 13.62 | #N/A |  |  | 0 |  |  |  | set_property PACKAGE_PIN P3 [get_ports {PMOD-9}] set_property IOSTANDARD LVTTL [get_ports {PMOD-9}]
C23 | N4~IO_L16N_T2_34 | VCCO_CD | N4 |  |  | 45 | SBUS_3V3_PA[04] | N4~IO_L16N_T2_34 | SBUS_3V3_PA[04] | 8.85 | 41.8442 |  | 50.6942 | 1.9958 |  | -6.3275 | IO | set_property PACKAGE_PIN N4 [get_ports {SBUS_3V3_PA[04]}] set_property IOSTANDARD LVTTL [get_ports {SBUS_3V3_PA[04]}] | set_input_delay -clock SBUS_3V3_CLK -min 0,782 [get_ports {SBUS_3V3_PA[04]}] set_input_delay -clock SBUS_3V3_CLK -max 25,292 [get_ports {SBUS_3V3_PA[04]}] | set_output_delay -clock SBUS_3V3_CLK -min -2,025 [get_ports {SBUS_3V3_PA[04]}] set_output_delay -clock SBUS_3V3_CLK -max 21,134 [get_ports {SBUS_3V3_PA[04]}] |  | set_input_delay -clock SBUS_3V3_CLK -min 0,782 [get_ports {SBUS_3V3_PA[04]}] set_input_delay -clock SBUS_3V3_CLK -max 25,292 [get_ports {SBUS_3V3_PA[04]}] set_output_delay -clock SBUS_3V3_CLK -min -2,025 [get_ports {SBUS_3V3_PA[04]}] set_output_delay -clock SBUS_3V3_CLK -max 21,134 [get_ports {SBUS_3V3_PA[04]}]
D23 | T1~IO_L17N_T2_34 | VCCO_CD | T1 |  |  | 46 | 0 | T1~IO_L17N_T2_34 | PMOD-7 | 11.52 | #N/A |  |  | 0 |  |  |  | set_property PACKAGE_PIN T1 [get_ports {PMOD-7}] set_property IOSTANDARD LVTTL [get_ports {PMOD-7}]
C24 | M4~IO_L16P_T2_34 | VCCO_CD | M4 |  |  | 47 | SBUS_3V3_PA[06] | M4~IO_L16P_T2_34 | SBUS_3V3_PA[06] | 10.26 | 42.8082 |  | 53.0682 | 2.0893 |  | -8.7014 | I | set_property PACKAGE_PIN M4 [get_ports {SBUS_3V3_PA[06]}] set_property IOSTANDARD LVTTL [get_ports {SBUS_3V3_PA[06]}] | set_input_delay -clock SBUS_3V3_CLK -min 0,794 [get_ports {SBUS_3V3_PA[06]}] set_input_delay -clock SBUS_3V3_CLK -max 25,308 [get_ports {SBUS_3V3_PA[06]}] | set_output_delay -clock SBUS_3V3_CLK -min -2,013 [get_ports {SBUS_3V3_PA[06]}] set_output_delay -clock SBUS_3V3_CLK -max 21,150 [get_ports {SBUS_3V3_PA[06]}] |  | set_input_delay -clock SBUS_3V3_CLK -min 0,794 [get_ports {SBUS_3V3_PA[06]}] set_input_delay -clock SBUS_3V3_CLK -max 25,308 [get_ports {SBUS_3V3_PA[06]}]
D24 | R1~IO_L17P_T2_34 | VCCO_CD | R1 |  |  | 48 | 0 | R1~IO_L17P_T2_34 | PMOD-5 | 12.91 | #N/A |  |  | 0 |  |  |  | set_property PACKAGE_PIN R1 [get_ports {PMOD-5}] set_property IOSTANDARD LVTTL [get_ports {PMOD-5}]
C25 | M3~IO_L4P_T0_34 | VCCO_CD | M3 |  |  | 49 | SBUS_3V3_PA[11] | M3~IO_L4P_T0_34 | SBUS_3V3_PA[11] | 10.34 | 36.9846 |  | 47.3246 | 1.8632 |  | -2.9579 | I | set_property PACKAGE_PIN M3 [get_ports {SBUS_3V3_PA[11]}] set_property IOSTANDARD LVTTL [get_ports {SBUS_3V3_PA[11]}] | set_input_delay -clock SBUS_3V3_CLK -min 0,765 [get_ports {SBUS_3V3_PA[11]}] set_input_delay -clock SBUS_3V3_CLK -max 25,270 [get_ports {SBUS_3V3_PA[11]}] | set_output_delay -clock SBUS_3V3_CLK -min -2,042 [get_ports {SBUS_3V3_PA[11]}] set_output_delay -clock SBUS_3V3_CLK -max 21,111 [get_ports {SBUS_3V3_PA[11]}] |  | set_input_delay -clock SBUS_3V3_CLK -min 0,765 [get_ports {SBUS_3V3_PA[11]}] set_input_delay -clock SBUS_3V3_CLK -max 25,270 [get_ports {SBUS_3V3_PA[11]}]
D25 | R2~IO_L15N_T2_DQS_34 | VCCO_CD | R2 |  |  | 50 | 0 | R2~IO_L15N_T2_DQS_34 | 0 | 14.18 | #N/A |  | #N/A | #N/A |  | #N/A | I
C26 | M2~IO_L4N_T0_34 | VCCO_CD | M2 |  |  | 51 | SBUS_3V3_PA[13] | M2~IO_L4N_T0_34 | SBUS_3V3_PA[13] | 10.91 | 37.2276 |  | 48.1376 | 1.8952 |  | -3.7709 | I | set_property PACKAGE_PIN M2 [get_ports {SBUS_3V3_PA[13]}] set_property IOSTANDARD LVTTL [get_ports {SBUS_3V3_PA[13]}] | set_input_delay -clock SBUS_3V3_CLK -min 0,769 [get_ports {SBUS_3V3_PA[13]}] set_input_delay -clock SBUS_3V3_CLK -max 25,275 [get_ports {SBUS_3V3_PA[13]}] | set_output_delay -clock SBUS_3V3_CLK -min -2,037 [get_ports {SBUS_3V3_PA[13]}] set_output_delay -clock SBUS_3V3_CLK -max 21,117 [get_ports {SBUS_3V3_PA[13]}] |  | set_input_delay -clock SBUS_3V3_CLK -min 0,769 [get_ports {SBUS_3V3_PA[13]}] set_input_delay -clock SBUS_3V3_CLK -max 25,275 [get_ports {SBUS_3V3_PA[13]}]
D26 | P2~IO_L15P_T2_DQS_34 | VCCO_CD | P2 |  |  | 52 | 0 | P2~IO_L15P_T2_DQS_34 | 0 | 15.93 | #N/A |  | #N/A | #N/A |  | #N/A | I
C27 | K5~IO_L5P_T0_34 | VCCO_CD | K5 |  |  | 53 | SBUS_3V3_PA[14] | K5~IO_L5P_T0_34 | SBUS_3V3_PA[14] | 15.81 | 43.56 |  | 59.37 | 2.3374 |  | -15.0032 | I | set_property PACKAGE_PIN K5 [get_ports {SBUS_3V3_PA[14]}] set_property IOSTANDARD LVTTL [get_ports {SBUS_3V3_PA[14]}] | set_input_delay -clock SBUS_3V3_CLK -min 0,825 [get_ports {SBUS_3V3_PA[14]}] set_input_delay -clock SBUS_3V3_CLK -max 25,350 [get_ports {SBUS_3V3_PA[14]}] | set_output_delay -clock SBUS_3V3_CLK -min -1,981 [get_ports {SBUS_3V3_PA[14]}] set_output_delay -clock SBUS_3V3_CLK -max 21,192 [get_ports {SBUS_3V3_PA[14]}] |  | set_input_delay -clock SBUS_3V3_CLK -min 0,825 [get_ports {SBUS_3V3_PA[14]}] set_input_delay -clock SBUS_3V3_CLK -max 25,350 [get_ports {SBUS_3V3_PA[14]}]
D27 | N2~IO_L3P_T0_DQS_34 | VCCO_CD | N2 |  |  | 54 | 0 | N2~IO_L3P_T0_DQS_34 | 0 | 17.29 | #N/A |  | #N/A | #N/A |  | #N/A | I
C28 | L4~IO_L5N_T0_34 | VCCO_CD | L4 |  |  | 55 | SBUS_3V3_ACK[1]* | L4~IO_L5N_T0_34 | SBUS_3V3_ACK[1]* | 16.75 | 69.2389 |  | 85.9889 | 3.3854 |  | -41.6221 | I | set_property PACKAGE_PIN L4 [get_ports {SBUS_3V3_ACK[1]*}] set_property IOSTANDARD LVTTL [get_ports {SBUS_3V3_ACK[1]*}] | set_input_delay -clock SBUS_3V3_CLK -min 0,958 [get_ports {SBUS_3V3_ACK[1]*}] set_input_delay -clock SBUS_3V3_CLK -max 25,527 [get_ports {SBUS_3V3_ACK[1]*}] | set_output_delay -clock SBUS_3V3_CLK -min -1,848 [get_ports {SBUS_3V3_ACK[1]*}] set_output_delay -clock SBUS_3V3_CLK -max 21,369 [get_ports {SBUS_3V3_ACK[1]*}] |  | set_input_delay -clock SBUS_3V3_CLK -min 0,958 [get_ports {SBUS_3V3_ACK[1]*}] set_input_delay -clock SBUS_3V3_CLK -max 25,527 [get_ports {SBUS_3V3_ACK[1]*}]
D28 | N1~IO_L3N_T0_DQS_34 | VCCO_CD | N1 |  |  | 56 | 0 | N1~IO_L3N_T0_DQS_34 | 0 | 18.35 | #N/A |  | #N/A | #N/A |  | #N/A | I
C29 | L3~IO_L2N_T0_34 | VCCO_CD | L3 |  |  | 57 | SBUS_3V3_PA[21] | L3~IO_L2N_T0_34 | SBUS_3V3_PA[21] | 18.52 | 63.8821 |  | 82.4021 | 3.2442 |  | -38.0353 | I | set_property PACKAGE_PIN L3 [get_ports {SBUS_3V3_PA[21]}] set_property IOSTANDARD LVTTL [get_ports {SBUS_3V3_PA[21]}] | set_input_delay -clock SBUS_3V3_CLK -min 0,940 [get_ports {SBUS_3V3_PA[21]}] set_input_delay -clock SBUS_3V3_CLK -max 25,504 [get_ports {SBUS_3V3_PA[21]}] | set_output_delay -clock SBUS_3V3_CLK -min -1,866 [get_ports {SBUS_3V3_PA[21]}] set_output_delay -clock SBUS_3V3_CLK -max 21,345 [get_ports {SBUS_3V3_PA[21]}] |  | set_input_delay -clock SBUS_3V3_CLK -min 0,940 [get_ports {SBUS_3V3_PA[21]}] set_input_delay -clock SBUS_3V3_CLK -max 25,504 [get_ports {SBUS_3V3_PA[21]}]
D29 | M1~IO_L1N_T0_34 | VCCO_CD | M1 |  |  | 58 | SBUS_3V3_PA[22] | M1~IO_L1N_T0_34 | SBUS_3V3_PA[22] | 20.28 | 70.7471 |  | 91.0271 | 3.5837 |  | -46.6603 | I | set_property PACKAGE_PIN M1 [get_ports {SBUS_3V3_PA[22]}] set_property IOSTANDARD LVTTL [get_ports {SBUS_3V3_PA[22]}] | set_input_delay -clock SBUS_3V3_CLK -min 0,983 [get_ports {SBUS_3V3_PA[22]}] set_input_delay -clock SBUS_3V3_CLK -max 25,561 [get_ports {SBUS_3V3_PA[22]}] | set_output_delay -clock SBUS_3V3_CLK -min -1,823 [get_ports {SBUS_3V3_PA[22]}] set_output_delay -clock SBUS_3V3_CLK -max 21,403 [get_ports {SBUS_3V3_PA[22]}] |  | set_input_delay -clock SBUS_3V3_CLK -min 0,983 [get_ports {SBUS_3V3_PA[22]}] set_input_delay -clock SBUS_3V3_CLK -max 25,561 [get_ports {SBUS_3V3_PA[22]}]
C30 | K3~IO_L2P_T0_34 | VCCO_CD | K3 |  |  | 59 | SBUS_3V3_PA[24] | K3~IO_L2P_T0_34 | SBUS_3V3_PA[24] | 20.19 | 69.7106 |  | 89.9006 | 3.5394 |  | -45.5338 | I | set_property PACKAGE_PIN K3 [get_ports {SBUS_3V3_PA[24]}] set_property IOSTANDARD LVTTL [get_ports {SBUS_3V3_PA[24]}] | set_input_delay -clock SBUS_3V3_CLK -min 0,978 [get_ports {SBUS_3V3_PA[24]}] set_input_delay -clock SBUS_3V3_CLK -max 25,554 [get_ports {SBUS_3V3_PA[24]}] | set_output_delay -clock SBUS_3V3_CLK -min -1,829 [get_ports {SBUS_3V3_PA[24]}] set_output_delay -clock SBUS_3V3_CLK -max 21,395 [get_ports {SBUS_3V3_PA[24]}] |  | set_input_delay -clock SBUS_3V3_CLK -min 0,978 [get_ports {SBUS_3V3_PA[24]}] set_input_delay -clock SBUS_3V3_CLK -max 25,554 [get_ports {SBUS_3V3_PA[24]}]
D30 | L1~IO_L1P_T0_34 | VCCO_CD | L1 |  |  | 60 | SBUS_3V3_RST* | L1~IO_L1P_T0_34 | SBUS_3V3_RST* | 22.14 | 115.222 |  | 137.362 | 5.408 |  | -92.9952 | I | set_property PACKAGE_PIN L1 [get_ports {SBUS_3V3_RST*}] set_property IOSTANDARD LVTTL [get_ports {SBUS_3V3_RST*}] | set_input_delay -clock SBUS_3V3_CLK -min 1,215 [get_ports {SBUS_3V3_RST*}] set_input_delay -clock SBUS_3V3_CLK -max 25,870 [get_ports {SBUS_3V3_RST*}] | set_output_delay -clock SBUS_3V3_CLK -min -1,591 [get_ports {SBUS_3V3_RST*}] set_output_delay -clock SBUS_3V3_CLK -max 21,712 [get_ports {SBUS_3V3_RST*}] |  | set_input_delay -clock SBUS_3V3_CLK -min 1,215 [get_ports {SBUS_3V3_RST*}] set_input_delay -clock SBUS_3V3_CLK -max 25,870 [get_ports {SBUS_3V3_RST*}]
C31 | JTAG_TDO | JTAG_VIO |  | 25 |  | 61 | #N/A | [5 empty] | N/A
D31 | JTAG_TMS | JTAG_VIO | E12 | 15 |  | 62 | #N/A |  |  |  |  | MIN | #N/A |  |  | MIN+10% | #N/A
C32 | GND |  |  |  |  | 63 | #N/A |  |  |  |  | MAX | #N/A
D32 | GND |  |  |  |  | 64 | #N/A |  |  |  |  | MAX (no RST, no INT) | #N/A
| CLKOUT/FXCLK | 3.3V | P15 | [8 empty] | diff | #N/A | #N/A | diff in ~ns | #N/A
| IFCLK | 3.3V | P17 | [8 empty] | diff (no RST, not INT) | #N/A | #N/A | diff in ~ns | #N/A
| PB0/FD0 | 3.3V | M16 | 9 | CPLD | [10 empty] | 0
| PB1/FD1 | 3.3V | L16 | 8 | CPLD | [6 empty] | CLK | 44.3668 | 0.22183 | diff in ~ns | 0.29578
| PB2/FD2 | 3.3V | L14 |  | D2 during configuration | [6 empty] | REL_CLK MIN | #N/A | #N/A | diff in ~ns | #N/A
| PB3/FD3 | 3.3V | M14 |  | D3 during configuration | [6 empty] | REL_CLK_MAX | #N/A | #N/A | diff in ~ns | #N/A
| PB4/FD4 | 3.3V | L18 |  | D4 during configuration | [6 empty] | REL_CLK_MAX (no RST, not INT) | #N/A | #N/A | diff in ~ns | #N/A
| PB5/FD5 | 3.3V | M18 |  | D5 during configuration
| PB6/FD6 | 3.3V | R12 |  | D6 during configuration
| PB7/FD7 | 3.3V | R13 |  | D7 during configuration
| PD0/FD8 | 3.3V | T9
| PD1/FD9 | 3.3V | V10
| PD2/FD10 | 3.3V | U11
| PD3/FD11 | 3.3V | V11
| PD4/FD12 | 3.3V | V12
| PD5/FD13 | 3.3V | U13
| PD6/FD14 | 3.3V | U14
| PD7/FD15 | 3.3V | V14
| PA0/INT0# | 3.3V | R15
| PA1/INT1# | 3.3V | T15
| PA2/*SLOE | 3.3V | T14
| PA3/*WU2 | 3.3V | T13
| PA4/FIFOADR0 | 3.3V | R11
| PA5/FIFOADR1 | 3.3V | T11
| PA6/*PKTEND | 3.3V | R10
| PA7/*FLAGD/SLCS# | 3.3V | T10
| PC0/GPIFADR0 | 3.3V | R17
| PC1/GPIFADR1 | 3.3V | R18
| PC2/GPIFADR2 | 3.3V | P18
| PC3/GPIFADR3 | 3.3V | P14
| PC4/GPIFADR4 | 3.3V | K18 | 7 | Flash: DO, D1 during configuration
| PC5/GPIFADR5 | 3.3V | L13 | 13 | Flash: CS
| PC6/GPIFADR6 | 3.3V | E9 | 6 | Configuration: CCLK, Flash: CLK
| PC7/GPIFADR7 | 3.3V | K17 | 5 | Flash: DI, D0 during configuration
| PE0/T0OUT | 3.3V | P10 |  | Configuration: DONE
| PE1/T1OUT | 3.3V | P7 |  | Configuration: INIT_B
| PE2/T2OUT | 3.3V | V15 |  | CSI during configuration
| PE3/RXD0OUT | 3.3V |  | 32 | CPLD: CM0
| PE4/RXD1OUT | 3.3V |  | 31 | CPLD: CM1
| PE5/INT6 | 3.3V | R16 |  | RDWR during configuration
| PE6/T2EX | 3.3V | T16 |  | DOUT during configuratiin
| PE7/GPIFADR8 | 3.3V |  | 29 | CPLD: FPGA RESET
| RDY0/*SLRD | 3.3V | V16
| RDY1/*SLWR | 3.3V | U16
| RDY2 | 3.3V | V17
| RDY3 | 3.3V | U17
| RDY4 | 3.3V | U18
| RDY5 | 3.3V | T18
| CTL0/*FLAGA | 3.3V | N16
| CTL1/*FLAGB | 3.3V | N15
| CTL2/*FLAGC | 3.3V | N14
| CTL3 | 3.3V | N17
| CTL4 | 3.3V | M13
| CTL5 | 3.3V |  | 2
| INT4 | 3.3V | D10
| INT5# | 3.3V | U12
| T0 | 3.3V | M17
| SCL | 3.3V | B8
| SDA | 3.3V | A10
| RxD0 | 3.3V | A8
| TxD0 | 3.3V | A9
| JTAG_TDO_TDI | JTAG_VIO | E13 | 14
| PROG_B |  | P9 | 18 | Configuration: PROG_B
| M0 | 3.3V | P12 | 19
| M1 | 3.3V | P13 | 23
| M2 | 3.3V | P11 | 24
| FLASH_R/H# | 3.3V |  | 10 | Flash: R/H#, pulled up
| FLASH_WP# | 3.3V |  | 17 | Flash: WP#, Pulled up

## pin->signal raw
JAB | 5 | SBUS_3V3_BR*
JAB | 6 | I2C0_SDA
JAB | 7 | SBUS_3V3_BG*
JAB | 8 | I2C0_SCL
JAB | 9 | SBUS_3V3_AS*
JAB | 10 | SBUS_OE
JAB | 11 | SBUS_3V3_SEL*
JAB | 12 | SBUS_3V3_D[00]
JAB | 13 | SBUS_3V3_D[02]
JAB | 14 | SBUS_3V3_D[03]
JAB | 15 | SBUS_3V3_D[05]
JAB | 16 | SBUS_3V3_D[06]
JAB | 17 | SBUS_3V3_D[08]
JAB | 18 | SBUS_3V3_D[09]
JAB | 19 | SBUS_3V3_D[11]
JAB | 20 | SBUS_3V3_CLK
JAB | 21 | SBUS_3V3_D[14]
JAB | 22 | SBUS_3V3_D[15]
JAB | 23 | SBUS_3V3_D[17]
JAB | 24 | SBUS_3V3_D[18]
JAB | 25 | SBUS_3V3_D[20]
JAB | 26 | SBUS_3V3_D[21]
JAB | 27 | SBUS_3V3_D[23]
JAB | 28 | SBUS_3V3_D[24]
JAB | 35 | SBUS_3V3_D[30]
JAB | 36 | SBUS_3V3_D[31]
JAB | 37 | SBUS_3V3_SIZ[0]
JAB | 38 | SBUS_3V3_PPRD
JAB | 39 | SBUS_3V3_PA[01]
JAB | 40 | SBUS_3V3_PA[00]
JAB | 41 | SBUS_3V3_PA[02]
JAB | 42 | SBUS_3V3_PA[05]
JAB | 43 | SBUS_3V3_EER*
JAB | 44 | SBUS_3V3_PA[07]
JAB | 45 | SBUS_3V3_PA[09]
JAB | 46 | SBUS_3V3_PA[08]
JAB | 47 | SBUS_3V3_PA[10]
JAB | 48 | SBUS_3V3_ACK[0]*
JAB | 49 | SBUS_3V3_PA[12]
JAB | 50 | SBUS_3V3_PA[15]
JAB | 51 | SBUS_3V3_PA[17]
JAB | 52 | SBUS_3V3_PA[16]
JAB | 53 | SBUS_3V3_PA[19]
JAB | 54 | SBUS_3V3_PA[18]
JAB | 55 | SBUS_3V3_PA[20]
JAB | 56 | SBUS_3V3_PA[23]
JAB | 57 | SBUS_3V3_ACK[2]*
JAB | 58 | SBUS_3V3_PA[25]
JAB | 59 | SBUS_3V3_PA[27]
JAB | 60 | SBUS_3V3_PA[26]
JCD | 5 | USBH0_D+
JCD | 6 | USBH0_D-
JCD | 7 | SBUS_3V3_INT[2]*
JCD | 8
JCD | 9 | SBUS_3V3_INT[3]*
JCD | 10 |  | SBUS_3V3_INT[1]*
JCD | 11 | SBUS_3V3_INT[4]*
JCD | 12 |  | SBUS_3V3_INT[6]*
JCD | 13 | SBUS_3V3_INT[5]*
JCD | 14
JCD | 15 | SBUS_3V3_D[01]
JCD | 16
JCD | 17 | SBUS_3V3_D[04]
JCD | 18
JCD | 19 | SBUS_3V3_D[07]
JCD | 20
JCD | 21 | SBUS_3V3_D[10]
JCD | 22
JCD | 23 | SBUS_3V3_D[12]
JCD | 24 | SBUS_3V3_D[13]
JCD | 25 | SBUS_3V3_D[16]
JCD | 26 | SBUS_3V3_D[19]
JCD | 27 | SBUS_3V3_D[22]
JCD | 28 | SBUS_3V3_D[25]
JCD | 29 | SBUS_3V3_D[26]
JCD | 30 | SBUS_3V3_D[27]
JCD | 37 | SBUS_3V3_D[28]
JCD | 38 | SBUS_3V3_D[29]
JCD | 39 | SBUS_3V3_SIZ[1]
JCD | 40
JCD | 41 | SBUS_3V3_SIZ[2]
JCD | 42
JCD | 43 | SBUS_3V3_PA[03]
JCD | 44
JCD | 45 | SBUS_3V3_PA[04]
JCD | 46
JCD | 47 | SBUS_3V3_PA[06]
JCD | 48
JCD | 49 | SBUS_3V3_PA[11]
JCD | 50
JCD | 51 | SBUS_3V3_PA[13]
JCD | 52
JCD | 53 | SBUS_3V3_PA[14]
JCD | 54
JCD | 55 | SBUS_3V3_ACK[1]*
JCD | 56
JCD | 57 | SBUS_3V3_PA[21]
JCD | 58 | SBUS_3V3_PA[22]
JCD | 59 | SBUS_3V3_PA[24]
JCD | 60 | SBUS_3V3_RST*

## 2.13 ping -> trace length
A3 | 47.94
A4 | 50.82
A5 | 49.92
A6 | 46.16
A7 | 41.01
A8 | 36.34
A9 | 35.18
A10 | 31.47
A11 | 29.79
A12 | 28.44
A13 | 25.47
A14 | 33.51
A18 | 19.12
A19 | 16.11
A20 | 12.52
A21 | 11.42
A22 | 16.17
A23 | 12.65
A24 | 16.68
A25 | 18.84
A26 | 14.67
A27 | 17.14
A28 | 22.76
A29 | 23.12
A30 | 26.67
B3 | 47.46
B4 | 43.6
B5 | 50.53
B6 | 43.56
B7 | 41.18
B8 | 38.13
B9 | 33.55
B10 | 30.82
B11 | 42.85
B12 | 26.76
B13 | 23.54
B14 | 21.66
B18 | 12.94
B19 | 10.5
B20 | 7.79
B21 | 4.99
B22 | 7.67
B23 | 6.56
B24 | 9.37
B25 | 11.32
B26 | 10.64
B27 | 14.66
B28 | 16.13
B29 | 18.45
B30 | 19.53
C3 | 48.06
C4 | 50.42
C5 | 44.03
C6 | 40.65
C7 | 40.55
C8 | 36.89
C9 | 42.83
C10 | 40.83
C11 | 29.53
C12 | 28.85
C13 | 23.26
C14 | 22.23
C15 | 29.19
C19 | 15.66
C20 | 13.54
C21 | 13.92
C22 | 10.82
C23 | 8.85
C24 | 10.26
C25 | 10.34
C26 | 10.91
C27 | 15.81
C28 | 16.75
C29 | 18.52
C30 | 20.19
D3 | 48.26
D4 | 47.25
D5 | 44.17
D6 | 47.7
D7 | 40.07
D8 | 43.24
D9 | 36.91
D10 | 36.12
D11 | 31.28
D12 | 28.32
D13 | 27.1
D14 | 24.45
D15 | 23.76
D19 | 19.51
D20 | 17.59
D21 | 14.73
D22 | 13.62
D23 | 11.52
D24 | 12.91
D25 | 14.18
D26 | 15.93
D27 | 17.29
D28 | 18.35
D29 | 20.28
D30 | 22.14

## signal -> trace length
| 3V3 | 5V | 3V3+5V | V1
SBUS_3V3_ACK[0]* | 55413709.8924 | 15087199.8289 | 70500909.7213 | 55413709.8924 | 0
SBUS_3V3_ACK[1]* | 55364943.7294 | 13873928.3502 | 69238872.0796 | 55364943.7294 | 0
SBUS_3V3_ACK[2]* | 54096248.1808 | 14144668.2757 | 68240916.4565 | 54096248.1808 | 0
SBUS_3V3_AS* | 54552538.571 | 13043812.5446 | 67596351.1156 | 54552538.571 | 0
SBUS_3V3_BG* | 61813503.4279 | 16024924.6302 | 77838428.0581 | 65506929.4381 | -3693426.0102
SBUS_3V3_BR* | 63183020.7687 | 14970233.0989 | 78153253.8676 | 63183020.7687 | 0
SBUS_3V3_CLK | 45064880.0156 | 14650307.3453 | 59715187.3609 | 45064880.0156 | 0
SBUS_3V3_DP | 0 | 0 | 0 | 0 | 0
SBUS_3V3_D[00] | 27462864.4739 | 17227420.3087 | 44690284.7826 | 27462864.4739 | 0
SBUS_3V3_D[01] | 24560031.6187 | 12512790.7576 | 37072822.3763 | 24560031.6187 | 0
SBUS_3V3_D[02] | 26824975.5879 | 14613299.5591 | 41438275.147 | 26824975.5879 | 0
SBUS_3V3_D[03] | 24077868.8067 | 10596192.7779 | 34674061.5846 | 24077868.8067 | 0
SBUS_3V3_D[04] | 26187086.7018 | 17119679.8765 | 43306766.5783 | 26187086.7018 | 0
SBUS_3V3_D[05] | 23439979.9206 | 12495808.0016 | 35935787.9222 | 23439979.9206 | 0
SBUS_3V3_D[06] | 25342091.0346 | 16321068.3431 | 41663159.3777 | 25342091.0346 | 0
SBUS_3V3_D[07] | 21957095.3673 | 16409373.0112 | 38366468.3785 | 21957095.3673 | 0
SBUS_3V3_D[08] | 24704202.1485 | 13544628.5681 | 38248830.7166 | 24704202.1485 | 0
SBUS_3V3_D[09] | 21319206.4813 | 9941735.3493 | 31260941.8306 | 21319206.4813 | 0
SBUS_3V3_D[10] | 24066313.2625 | 15938152.0436 | 40004465.3061 | 24066313.2625 | 0
SBUS_3V3_D[11] | 20888424.3764 | 12561916.4861 | 33450340.8625 | 20888424.3764 | 0
SBUS_3V3_D[12] | 23635531.1576 | 15816124.7281 | 39451655.8857 | 23635531.1576 | 0
SBUS_3V3_D[13] | 20250535.4904 | 11511222.3638 | 31761757.8542 | 20250535.4904 | 0
SBUS_3V3_D[14] | 22997642.2715 | 13516959.1022 | 36514601.3737 | 22997642.2715 | 0
SBUS_3V3_D[15] | 19612646.6043 | 9494384.702 | 29107031.3063 | 19612646.6043 | 0
SBUS_3V3_D[16] | 22359753.3855 | 15593277.8316 | 37953031.2171 | 22359753.3855 | 0
SBUS_3V3_D[17] | 18974757.7183 | 11287547.0401 | 30262304.7584 | 18974757.7183 | 0
SBUS_3V3_D[18] | 21721864.4994 | 13698858.1808 | 35420722.6802 | 21721864.4994 | 0
SBUS_3V3_D[19] | 18799131.1678 | 15357010.4156 | 34156141.5834 | 18799131.1678 | 0
SBUS_3V3_D[20] | 23900172.2026 | 11034803.5191 | 34934975.7217 | 24369562.8751 | -469390.6725
SBUS_3V3_D[21] | 20515176.5354 | 15051910.3003 | 35567086.8357 | 20515176.5354 | 0
SBUS_3V3_D[22] | 24236714.3803 | 12827965.8572 | 37064680.2375 | 24205199.0699 | 31515.3104
SBUS_3V3_D[23] | 20415019.696 | 16845072.6384 | 37260092.3344 | 20415019.696 | 0
SBUS_3V3_D[24] | 23079282.9363 | 12190076.9712 | 35269359.9075 | 23079282.9363 | 0
SBUS_3V3_D[25] | 21425700.7882 | 16207183.7524 | 37632884.5406 | 21425700.7882 | 0
SBUS_3V3_D[26] | 23178695.0197 | 10380346.0905 | 33559041.1102 | 23178695.0197 | 0
SBUS_3V3_D[27] | 21483690.6869 | 14397452.8717 | 35881143.5586 | 21483690.6869 | 0
SBUS_3V3_D[28] | 23816583.9057 | 12173508.4287 | 35990092.3344 | 23816583.9057 | 0
SBUS_3V3_D[29] | 22174764.5944 | 16190615.2099 | 38365379.8043 | 22174764.5944 | 0
SBUS_3V3_D[30] | 24454472.7918 | 11535619.5426 | 35990092.3344 | 24454472.7918 | 0
SBUS_3V3_D[31] | 23019677.4189 | 15881197.6788 | 38900875.0977 | 23019677.4189 | 0
SBUS_3V3_EER* | 19715538.0816 | 16425483.8945 | 36141021.9761 | 63035649.0058 | -43320110.9242
SBUS_3V3_INT[1]* | 53913570.8336 | 29138609.6316 | 83052180.4652 | 63902548.1825 | -9988977.3489
SBUS_3V3_INT[2]* | 13226431.096 | 34189198.0122 | 47415629.1082 | 0 | 13226431.096
SBUS_3V3_INT[3]* | 63902548.1825 | 46636680.6735 | 110539228.856 | 0 | 63902548.1825
SBUS_3V3_INT[4]* | 47021322.4319 | 39750561.5096 | 86771883.9415 | 0 | 47021322.4319
SBUS_3V3_INT[5]* | 59965053.4623 | 18504125.1763 | 78469178.6386 | 0 | 59965053.4623
SBUS_3V3_INT[6]* | 53258936.1364 | 19821324.3046 | 73080260.441 | 0 | 53258936.1364
SBUS_3V3_INT[7]* | 0 | 0 | 0 | 47021322.4319 | -47021322.4319
SBUS_3V3_PA[00] | 25108930.2203 | 15594644.7363 | 40703574.9566 | 25108930.2203 | 0
SBUS_3V3_PA[01] | 22361823.4391 | 11295375.6765 | 33657199.1156 | 22361823.4391 | 0
SBUS_3V3_PA[02] | 25746819.1064 | 13543675.877 | 39290494.9834 | 25746819.1064 | 0
SBUS_3V3_PA[03] | 22999712.3252 | 9278538.0146 | 32278250.3398 | 22999712.3252 | 0
SBUS_3V3_PA[04] | 26384707.9924 | 15459528.2723 | 41844236.2647 | 26384707.9924 | 0
SBUS_3V3_PA[05] | 24801067.2023 | 11071700.3528 | 35872767.5551 | 24801067.2023 | 0
SBUS_3V3_PA[06] | 27022596.8785 | 15785597.1886 | 42808194.0671 | 27022596.8785 | 0
SBUS_3V3_PA[07] | 25327592.5457 | 11369188.5333 | 36696781.079 | 25327592.5457 | 0
SBUS_3V3_PA[08] | 24235345.2841 | 15580488.2272 | 39815833.5113 | 24235345.2841 | 0
SBUS_3V3_PA[09] | 22465997.3216 | 14959442.9294 | 37425440.251 | 22465997.3216 | 0
SBUS_3V3_PA[10] | 24323539.8847 | 17580757.3466 | 41904297.2313 | 24323539.8847 | 0
SBUS_3V3_PA[11] | 22546802.9318 | 14437839.7556 | 36984642.6874 | 22546802.9318 | 0
SBUS_3V3_PA[12] | 24791849.7383 | 17149975.2417 | 41941824.98 | 24791849.7383 | 0
SBUS_3V3_PA[13] | 22953751.4094 | 14273880.9185 | 37227632.3279 | 22953751.4094 | 0
SBUS_3V3_PA[14] | 25185104.0944 | 18374899.265 | 43560003.3594 | 25185104.0944 | 0
SBUS_3V3_PA[15] | 52973698.7749 | 11843895.1547 | 64817593.9296 | 52973698.7749 | 0
SBUS_3V3_PA[16] | 55620307.4048 | 18489404.2271 | 74109711.6319 | 55620307.4048 | 0
SBUS_3V3_PA[17] | 52329835.2724 | 14117209.8732 | 66447045.1456 | 52329835.2724 | 0
SBUS_3V3_PA[18] | 54918961.0009 | 16909731.3755 | 71828692.3764 | 54918961.0009 | 0
SBUS_3V3_PA[19] | 51899053.1676 | 16818767.6355 | 68717820.8031 | 51899053.1676 | 0
SBUS_3V3_PA[20] | 54489752.9076 | 15414743.5478 | 69904496.4554 | 54489752.9076 | 0
SBUS_3V3_PA[21] | 51261163.9886 | 12620938.5566 | 63882102.5452 | 51261163.9886 | 0
SBUS_3V3_PA[22] | 53853935.0894 | 16893162.833 | 70747097.9224 | 53853935.0894 | 0
SBUS_3V3_PA[23] | 50906266.9297 | 13290269.6142 | 64196536.5439 | 50906266.9297 | 0
SBUS_3V3_PA[24] | 53397720.2718 | 16312849.6321 | 69710569.9039 | 53397720.2718 | 0
SBUS_3V3_PA[25] | 51544403.5155 | 12652380.7282 | 64196784.2437 | 51544403.5155 | 0
SBUS_3V3_PA[26] | 54749133.4404 | 14771006.0111 | 69520139.4515 | 54749133.4404 | 0
SBUS_3V3_PA[27] | 51495609.1578 | 10428436.2851 | 61924045.4429 | 51495609.1578 | 0
SBUS_3V3_PPRD | 51215145.1547 | 16768169.0486 | 67983314.2033 | 51215145.1547 | 0
SBUS_3V3_RST* | 57335920.7271 | 57886030.2055 | 115221950.9326 | 57335920.7271 | 0
SBUS_3V3_SEL* | 57722730.1691 | 16646705.7634 | 74369435.9325 | 57722730.1691 | 0
SBUS_3V3_SIZ[0] | 59034171.7289 | 13674567.3627 | 72708739.0916 | 60086274.1774 | -1052102.4485
SBUS_3V3_SIZ[1] | 60653872.0361 | 9725888.662 | 70379760.6981 | 60653872.0361 | 0
SBUS_3V3_SIZ[2] | 59808876.3688 | 15706233.87 | 75515110.2388 | 59808876.3688 | 0
SBUS_5V_ACK[0]* | 15087199.8289 |  |  | 15087199.8289 | 0
SBUS_5V_ACK[1]* | 13873928.3502 |  |  | 13873928.3502 | 0
SBUS_5V_ACK[2]* | 14144668.2757 |  |  | 14144668.2757 | 0
SBUS_5V_AS* | 13043812.5446 |  |  | 13043812.5446 | 0
SBUS_5V_BG* | 16024924.6302 |  |  | 16024924.6302 | 0
SBUS_5V_BR* | 14970233.0989 |  |  | 14970233.0989 | 0
SBUS_5V_CLK | 14650307.3453 |  |  | 14650307.3453 | 0
SBUS_5V_DP | 0 |  |  | 0 | 0
SBUS_5V_D[00] | 17227420.3087 |  |  | 17227420.3087 | 0
SBUS_5V_D[01] | 12512790.7576 |  |  | 12512790.7576 | 0
SBUS_5V_D[02] | 14613299.5591 |  |  | 14613299.5591 | 0
SBUS_5V_D[03] | 10596192.7779 |  |  | 10596192.7779 | 0
SBUS_5V_D[04] | 17119679.8765 |  |  | 17119679.8765 | 0
SBUS_5V_D[05] | 12495808.0016 |  |  | 12495808.0016 | 0
SBUS_5V_D[06] | 16321068.3431 |  |  | 16321068.3431 | 0
SBUS_5V_D[07] | 16409373.0112 |  |  | 16409373.0112 | 0
SBUS_5V_D[08] | 13544628.5681 |  |  | 13544628.5681 | 0
SBUS_5V_D[09] | 9941735.3493 |  |  | 9941735.3493 | 0
SBUS_5V_D[10] | 15938152.0436 |  |  | 15938152.0436 | 0
SBUS_5V_D[11] | 12561916.4861 |  |  | 12561916.4861 | 0
SBUS_5V_D[12] | 15816124.7281 |  |  | 15816124.7281 | 0
SBUS_5V_D[13] | 11511222.3638 |  |  | 11511222.3638 | 0
SBUS_5V_D[14] | 13516959.1022 |  |  | 13516959.1022 | 0
SBUS_5V_D[15] | 9494384.702 |  |  | 9494384.702 | 0
SBUS_5V_D[16] | 15593277.8316 |  |  | 15593277.8316 | 0
SBUS_5V_D[17] | 11287547.0401 |  |  | 11287547.0401 | 0
SBUS_5V_D[18] | 13698858.1808 |  |  | 13698858.1808 | 0
SBUS_5V_D[19] | 15357010.4156 |  |  | 15357010.4156 | 0
SBUS_5V_D[20] | 11034803.5191 |  |  | 11034803.5191 | 0
SBUS_5V_D[21] | 15051910.3003 |  |  | 15051910.3003 | 0
SBUS_5V_D[22] | 12827965.8572 |  |  | 12827965.8572 | 0
SBUS_5V_D[23] | 16845072.6384 |  |  | 16845072.6384 | 0
SBUS_5V_D[24] | 12190076.9712 |  |  | 12190076.9712 | 0
SBUS_5V_D[25] | 16207183.7524 |  |  | 16207183.7524 | 0
SBUS_5V_D[26] | 10380346.0905 |  |  | 10380346.0905 | 0
SBUS_5V_D[27] | 14397452.8717 |  |  | 14397452.8717 | 0
SBUS_5V_D[28] | 12173508.4287 |  |  | 12173508.4287 | 0
SBUS_5V_D[29] | 16190615.2099 |  |  | 16190615.2099 | 0
SBUS_5V_D[30] | 11535619.5426 |  |  | 11535619.5426 | 0
SBUS_5V_D[31] | 15881197.6788 |  |  | 15881197.6788 | 0
SBUS_5V_EER* | 16425483.8945 |  |  | 16425483.8945 | 0
SBUS_5V_INT[1]* | 29138609.6316 |  |  | 56326453.498 | -27187843.8664
SBUS_5V_INT[2]* | 34189198.0122 |  |  | 0 | 34189198.0122
SBUS_5V_INT[3]* | 46636680.6735 |  |  | 0 | 46636680.6735
SBUS_5V_INT[4]* | 39750561.5096 |  |  | 0 | 39750561.5096
SBUS_5V_INT[5]* | 18504125.1763 |  |  | 0 | 18504125.1763
SBUS_5V_INT[6]* | 19821324.3046 |  |  | 0 | 19821324.3046
SBUS_5V_INT[7]* | 0 |  |  | 32478948.2267 | -32478948.2267
SBUS_5V_PA[00] | 15594644.7363 |  |  | 15594644.7363 | 0
SBUS_5V_PA[01] | 11295375.6765 |  |  | 11295375.6765 | 0
SBUS_5V_PA[02] | 13543675.877 |  |  | 13543675.877 | 0
SBUS_5V_PA[03] | 9278538.0146 |  |  | 9278538.0146 | 0
SBUS_5V_PA[04] | 15459528.2723 |  |  | 15459528.2723 | 0
SBUS_5V_PA[05] | 11071700.3528 |  |  | 11071700.3528 | 0
SBUS_5V_PA[06] | 15785597.1886 |  |  | 15785597.1886 | 0
SBUS_5V_PA[07] | 11369188.5333 |  |  | 11369188.5333 | 0
SBUS_5V_PA[08] | 15580488.2272 |  |  | 15580488.2272 | 0
SBUS_5V_PA[09] | 14959442.9294 |  |  | 14959442.9294 | 0
SBUS_5V_PA[10] | 17580757.3466 |  |  | 17580757.3466 | 0
SBUS_5V_PA[11] | 14437839.7556 |  |  | 14437839.7556 | 0
SBUS_5V_PA[12] | 17149975.2417 |  |  | 17149975.2417 | 0
SBUS_5V_PA[13] | 14273880.9185 |  |  | 14273880.9185 | 0
SBUS_5V_PA[14] | 18374899.265 |  |  | 18374899.265 | 0
SBUS_5V_PA[15] | 11843895.1547 |  |  | 11843895.1547 | 0
SBUS_5V_PA[16] | 18489404.2271 |  |  | 18489404.2271 | 0
SBUS_5V_PA[17] | 14117209.8732 |  |  | 14117209.8732 | 0
SBUS_5V_PA[18] | 16909731.3755 |  |  | 16909731.3755 | 0
SBUS_5V_PA[19] | 16818767.6355 |  |  | 16818767.6355 | 0
SBUS_5V_PA[20] | 15414743.5478 |  |  | 15414743.5478 | 0
SBUS_5V_PA[21] | 12620938.5566 |  |  | 12620938.5566 | 0
SBUS_5V_PA[22] | 16893162.833 |  |  | 16893162.833 | 0
SBUS_5V_PA[23] | 13290269.6142 |  |  | 13290269.6142 | 0
SBUS_5V_PA[24] | 16312849.6321 |  |  | 16312849.6321 | 0
SBUS_5V_PA[25] | 12652380.7282 |  |  | 12652380.7282 | 0
SBUS_5V_PA[26] | 14771006.0111 |  |  | 14771006.0111 | 0
SBUS_5V_PA[27] | 10428436.2851 |  |  | 10428436.2851 | 0
SBUS_5V_PPRD | 16768169.0486 |  |  | 16768169.0486 | 0
SBUS_5V_RST* | 57886030.2055 |  |  | 57886030.2055 | 0
SBUS_5V_SEL* | 16646705.7634 |  |  | 16646705.7634 | 0
SBUS_5V_SIZ[0] | 13674567.3627 |  |  | 13674567.3627 | 0
SBUS_5V_SIZ[1] | 9725888.662 |  |  | 9725888.662 | 0
SBUS_5V_SIZ[2] | 15706233.87 |  |  | 15706233.87 | 0
-85680335.9603
231095574.3664